## Changelist
通用BIOS Setup Layout版本说明
版本 | 修改内容 | 修改人 | 时间
V0.1 | 初始版本 | 亢曼曼 | 2021-07-20
V0.2 | 经与产品经理和天津昆山研发沟通，修改Advanced -> CRB Board -> OnBrd/Ext VGA Select选项 1.“OR”选项下需要禁用板载VGA，统一采用A方案（A：BIOS从CPU的PCIE port端禁用，不会对板载VGA进行traning，OS不会识别板载设备，效果类似于主板跳帽disable VGA，板载VGA全程不会有任何显示） 2.服务器产品默认值采用Onboard and External，Onboard first； 3.工作站产品默认值采用Onboard and External，External first | 亢曼曼 | 2021-07-29
V0.3 | AMD AgesaPI 1.0.0.4版本升级后，选项发生变化 移除选项： 1. AMD CBS -> NTB Common Options 2. AMD CBS -> CPU Common Options -> Xtrig7 Workaround 3. AMD CBS -> CPU Common Options -> X3D 新增选项： 1. AMD CBS -> NBIO Common Options -> Compliance Loopback | 亢曼曼 | 2021-08-20
V0.4 | 1. 新增关于OnBrd/Ext VGA Select选项的帮助信息 2. 添加PCIe Link Configuration页面描述 3. 修改EDC Current Tracking默认值 4. 修改Complexity Password Mode默认值 | 胡金富 | 2021-08-23
V0.5 | 1. 修改PCI Buses Padding默认值及新增其帮助信息 2. 修改I/O Resources Padding默认值及新增其帮助信息 3. 修改PFMMIO 32 bit Resources Padding默认值及新增其帮助信息 4. 新增MMIO 32 bit Resources Padding选项的帮助信息 4. 新增PFMMIO 64 bit Resources Padding选项的帮助信息 | 周宇佳 | 2021-08-28

## Main
Status | BIOS Setting Permission | Main 概要 |  |  |  | Help Message | 帮助信息 | 平台 | Remark
Normal | Read Only | BIOS Information | BIOS 信息 |  |  | N/A | N/A | Common
Normal | Read Only | Compliancy | 兼容性 | UEFI 2.8; PI 1.7 | UEFI 2.8; PI 1.7 | N/A | N/A | Common | 实际支持的 UEFI/PI 版本以code base为准
Normal | Read Only | BIOS Version | BIOS 版本 | 0JPH0012xx x64 | 0JPH0012xx x64 | N/A | N/A | Common | 不同项目会有不同命名，版本号也会递增发出
Normal | Read Only | Build Date and Time | 创建日期 | MM/DD/YYYY HH:MM:SS | MM/DD/YYYY HH:MM:SS | N/A | N/A | Common | 实际设置的月日年，时分秒
Normal | Read Only | Access Level | 当前访问权限 | Administrator ¦ User | 管理员¦ 用户 | N/A | N/A | Common
Blank Line | Blank Line | Blank Line |  |  |  | Blank Line | Blank Line | Common
Normal | Read Only | Platform Information | 平台信息 |  |  | N/A | N/A | Common
Normal | Read Only | Agesa PI Version | Agesa 版本 | MilanPI-SP3 1.0.0.2 | MilanPI-SP3 1.0.0.2 | N/A | N/A | Common | AMD:Agesa版本，会随code base升版 海光:PI Version
Blank Line | Blank Line | Blank Line |  |  |  | Blank Line | Blank Line | Common
Normal | Read Only | Memory Information | 内存信息 |  |  | N/A | N/A | Common
Normal | Read Only | Total Memory | 内存总大小 | xxGB | xxGB | N/A | N/A | Common | 实际可用的内存大小
Normal | Read Only | Memory Current Speed | 当前内存频率 | xxxxMT/s | xxxxMT/s | N/A | N/A | Common | 当前速度，并非最大额定速度
Blank Line | Blank Line | Blank Line |  |  |  | Blank Line | Blank Line | Common
Normal | Read Only | Processor Information | 处理器信息 |  |  | N/A | N/A | Common
Normal | Read Only | Processor Name | 处理器名称 | AMD EPYC xxxx xx-Core Processor | AMD EPYC xxxx xx-Core Processor | N/A | N/A | Common | 不同的CPU会有变化，需要查询AMD Spec
Normal | Read Only | Processor Family | 处理器类型 | Fh (Ext . Ah) | Fh (Ext . Ah) | N/A | N/A | Common
Normal | Read Only | Processor Model | 处理器型号 | 1h (Ext . 0h) | 1h (Ext . 0h) | N/A | N/A | Common
Normal | Read Only | Processor Stepping | 处理器步进 | 1 | 1 | N/A | N/A | Common
Normal | Read Only | Processor Frequency | 处理器频率 | xxGhz | xxGhz | N/A | N/A | Common
Normal | Read Only | Microcode Patch Level | 微码版本 | 0A00111Dh | 0A00111Dh | N/A | N/A | Common
Normal | Read Only | L1 Instruction Cache Size | L1指令 缓存大小 | xxxxKB | xxxxKB | N/A | N/A | Common
Normal | Read Only | L1 Data Cache Size | L1数据 缓存大小 | xxxxKB | xxxxKB | N/A | N/A | Common
Normal | Read Only | L2 Cache Size | L2 缓存大小 | xxxxxKB | xxxxxKB | N/A | N/A | Common
Normal | Read Only | L3 Cache Size | L3 缓存大小 | xxxxxxkB | xxxxxxkB | N/A | N/A | Common
Blank Line | Blank Line | Blank Line |  |  |  | Blank Line | Blank Line | Common
Normal | Read Only | System Information | 系统信息 |  |  | N/A | N/A | Common
Normal | Read Only | BMC FW Revision | BMC 版本 | 0.14 | 0.14 | N/A | N/A | Common | 通过IPMI获得的BMC版本信息
Normal | Read Only | SDR Version | SDR 版本 | 1.5 | 1.5 | N/A | N/A | Common | 通过IPMI获得的SDR信息
Normal | Read Only | System Manufacturer | 系统制造商 | Suma | Suma | N/A | N/A | Common | 从FRU中拿到的信息，随FRU变化
Normal | Read Only | System Product Name | 系统型号 | X7440 G40 | X7440 G40 | N/A | N/A | Common
Normal | Read Only | System Product Number | 系统编号 | 1 | 1 |  |  | Common
Normal | Read Only | System Serial Number | 系统序列号 | xxxxxxxxxxxxxxxx | xxxxxxxxxxxxxxxx | N/A | N/A | Common
Normal | Read Only | Board Manufacturer | 主板制造商 | Suma | Suma | N/A | N/A | Common
Normal | Read Only | Board Product Name | 主板名称 | 65MA32 | 65MA32 | N/A | N/A | Common
Normal | Read Only | Board Version | 主板版本 | xxxxxxxxxxxxxxxx | xxxxxxxxxxxxxxxx | N/A | N/A | Common
Normal | Read Only | Board Serial Number | 主板序列号 | xxxxxxxxxxxxxxxx | xxxxxxxxxxxxxxxx | N/A | N/A | Common
Normal | Read Only | System UUID | 系统 UUID | xxxxxxxx-xxxx-xxxx-xxxx-xxxxxxxxxxxx | xxxxxxxx-xxxx-xxxx-xxxx-xxxxxxxxxxxx | N/A | N/A | Common
Blank Line | Blank Line | Blank Line |  |  |  | Blank Line | Blank Line | Common
Normal | Admin/User | System Language | 语言 | [English]/[中文] | [English]/[中文] | Choose the system default language | 选择默认语言 | Common
Blank Line | Blank Line | Blank Line |  |  |  | Blank Line | Blank Line | Common
Normal | Admin/User | System Date | 系统日期 | [Wed 11/03/2016] | [星期三 11/03/2016] | Set the Date. Use Tab to switch between Date elements.Default Ranges: Year:2000-2099 Months:1-12 Days:dependent on month | 设置日期（使用Tab键选择日期位） 默认范围： 年：2000-2099 月：1-12 日：1-31，且依赖于月 | Common | Week MM/DD/YYYY
Normal | Admin/User | System Time | 系统时间 | [00:00:00] | [00:00:00] | Set the Time. Use Tab to switch between Time elements | 设置时间（使用Tab键选择时间位） | Common | HH:MM:SS

## Advanced
Status | BIOS Setting Permission | Advanced 高级 |  |  |  | Help Message | 帮助信息 | 平台 | Remark
Normal | Admin/User | Trusted Computing | 可信计算 |  |  | Trusted Computing Settings | 可信计算（Trusted Computing）设置 | Common
Normal | Read Only | PSP Firmware Versions | PSP 版本信息 |  |  | PSP Firmware Versions | 平台安全处理器（Platform Security Processor, PSP）版本信息 | Common
Hide | Admin | ACPI Settings | ACPI设置 |  |  | System ACPI Parameters | 系统高级配置和电源管理接口（Advanced Configuration and Power Management Interface, ACPI）参数设置 | Common
Normal | Admin/User | CRB Board | CRB 主板 |  |  | CRB Board Parameters | 客户参考主板（Customer reference board, CRB）参数设置 | Common
Normal | Admin/User | SMART Settings | SMART设置 |  |  | System SMART Settings | 系统SMART设置 | Common
Normal | Admin/User | AST2500 Super IO Configuration | AST2500超级IO管理 |  |  | System Super IO Chip Parameters. | 系统超级IO芯片参数 | 用SIO UART的主板 | 主板上有使用SIO的COM口时就有此选项，如果无，则无此选项，以主板实际设计为准
Normal | Admin/User | S5 RTC Wake Settings | 系统唤醒设置 |  |  | Enable system to wake | 唤醒系统 | Common
Normal | Admin/User | Serial Port Console Redirection | 串口控制台重定向 |  |  | Serial Port Console Redirection | 串口控制台重定向 | Common
Normal | Admin/User | CPU Configuration | CPU 配置 |  |  | CPU Configuration Parameters | CPU 配置参数 | Common
Hide | Admin/User | Debug Port Table Configuration | 调试端口配置 |  |  | Enable or Disable DBGP and DBG2 Tables | 调试端口参数配置 | Common
Normal | Admin | PCI Subsystem Settings | PCI 设置 |  |  | PCI, PCI-X and PCI Express Settings. | PCI、PCI-X和PCI-E参数设置 | Common
Normal | Admin/User | Network Stack Configuration | 网络栈配置 |  |  | Network Stack Settings | 网络栈设置 | Common
Normal | Admin/User | CSM Configuration | CSM 配置 |  |  | CSM configuration: Enable/Disable, Option ROM execution settings, etc | 兼容性支持模块（Compatibility Support Module, CSM）配置: 启用/禁用，选项ROM执行设置等等。 | Common
Normal | Read Only | NVMe Configuration | NVMe 配置 |  |  | NVMe Device Options Settings | 非易失性存储器（Non-Volatile Memory express, NVMe）参数设置 | Common
Normal | Read Only | SATA Configuration | SATA 配置 |  |  | SATA Devices Information | 串行高级技术附件（Serial Advanced Technology Attachment, SATA）设备信息 | Common
Normal | Admin | USB Configuration | USB 配置 |  |  | USB Configuration Parameters | USB 配置参数 | Common
Blank Line | Blank Line | Blank Line |  |  |  | Blank Line | Blank Line | Common
Hide | Admin/User | Debug Mode Setting | 调试模式设置 |  |  | Debug Mode Setting | 调试模式设置 | Common
Normal | Read Only | Hardware Monitor | 硬件监测 |  |  | Hardware Monitor | 监测主板的电压、温度和功耗等等。 | Common
Normal | Admin/User | PCIe Devices List | PCIe 设备列表 |  |  | PCIe Devices List | PCIe 设备列表 | Common
Normal | Admin/User | SATA WriteCache | SATA写缓存 |  |  | SATA WriteCache | SATA写缓存 | Common
Normal | Admin/User | Onboard VGA Configuration | 板载VGA配置 |  |  | Onboard VGA Configuration | 板载VGA配置 | Common
Normal | Admin/User | Redfish Host Interface Settings | Redfish主机接口设置 |  |  | Redfish Host Interface Parameters | Redfish主机接口参数 | Common
Normal | Admin/User | PCIe Slot Settings | PCIe Slot设置 |  |  | This option is used for configuring CPU DXIO to SATA or PCIe interface, or Enable/Disable PCIe slot. | 该选项用于将CPU DXIO配置为SATA或NVMe接口, 或者启用/禁用PCIe slot | H620-G30 | 与主板设计相关，目前只有H620/H320/H210项目有此选项，针对显示的选项不做具体要求
Normal | Admin/User | PCIe Link Configuration | PCIe链路配置 |  |  | PCIe Link Configuration | PCIe链路配置 | A620 G40 | 与主板设计相关，目前只有A620 G40项目有此选项，针对显示的选项不做具体要求
Normal | Admin | ASM1061R SATA Mode | ASM1061R SATA模式 |  |  | ASM1061R SATA Mode setting: AHCI or RAID | ASM1061R SATA模式设置：AHCI模式或RAID模式 | 带Asmedia主板 | 主板上带有Asmedia芯片才有此选项
Normal | Admin | USB Port Configuration | USB端口配置 |  |  | Enable or Disable USB Port.Note:The USB2.0 Port0 (first USB2 port) must not be disabled if any USB2 or SuperSpeed ports are operational. | 启用或禁用USB端口。注意：如果有其他的USB2.0或高速的端口在运行时，USB2.0 Port0(第一个USB 2端口)不能禁用 | Common
Blank Line | Blank Line |  |  |  |  | Blank Line | Blank Line | Common
Normal | Admin/User | Tls Auth Configuration | Tls身份验证配置 |  |  | Press<Enter> to select Tls Auth Configuration | 按<Enter>选择Tls 验证配置 | G40平台 | G40平台上升级Network Stack后新增
Normal | Admin/User | xxxx | xxxx |  |  | x'x'x'x | xxxx | 主板外插卡 | 此处选项皆为外插卡的UEFI option rom,具体选项个数与外插卡个数有关
Normal | Admin/User | xxxx | xxxx |  |  | x'x'x'x | xxxx | 主板外插卡
Blank Line | Blank Line | Blank Line |  |  |  | Blank Line | Blank Line | Common
Normal | Admin/User | Driver Health | 驱动器健康 |  |  | Provides Health Status for the Drivers/Controllers | 为驱动器/控制器提供健康状态 | Common
Status | BIOS Setting Permission | Advanced -> Trusted Computing |  |  |  | Help Message | 帮助信息 | 平台 | Remark
Hide | Read Only | Configuration | 配置 |  |  | N/A | N/A | Common
Hide | Admin/User | Security Device Support | 安全设备支持 | [Disabled] ¦ Enabled | [禁用] ¦ 启用 | Enables or Disables BIOS support for security device.O.S. will not show Security Device. TCG EFI protocol and INT1A interface will not be available. | 启用或禁用 安全设备的BIOS支持。操作系统不显示该安全设备。TGG EFI协议和INT 1A中断将不可用。 | Common
Hide | Admin/User | Disable Block Sid | 禁用块sid | [Disabled] ¦ Enabled | [禁用] ¦ 启用 | Override to allow SID authentication in TCG Storage device | TCG存储设备允许 SID认证 | Common | 此选项在插入TPM卡后才会显示
Hide | Read Only | NO Security Device Found | 未找到安全设备 |  |  | N/A | N/A | Common | 当无TPM时才会有此显示
Status | BIOS Setting Permission | Advanced -> PSP Firmware Versions |  |  |  | Help Message | 帮助信息 | 平台 | Remark
Normal | Read Only | PSP Firmware Versions | PSP 版本信息 |  |  | N/A | N/A | Common
Normal | Read Only | Blank Line |  |  |  | Blank Line | Blank Line | Common
Normal | Read Only | PSP Directory Level 1 (Fixed) | PSP 目录级1（固定） |  |  | N/A | N/A | Common
Normal | Read Only | PSP Recovery BL Ver | PSP 恢复BL版本 | xx.x.x.xx | xx.x.x.xx | N/A | N/A | Common
Normal | Read Only | SMU FW Version | SMU 版本 | x.xx.xx.x | x.xx.xx.x | N/A | N/A | Common
Normal | Read Only | ABL Version | ABL 版本 | xxxxxxxx | xxxxxxxx | N/A | N/A | Common
Normal | Normal | APCB Version | APCB版本 |  |  |  |  | G30平台 | G30平台有，G40平台不支持
Normal | Normal | APOB Version | APOB版本
Normal | Normal | APPB Version | APPB版本
Blank Line | Blank Line | Blank Line |  |  |  | Blank Line | Blank Line | Common
Normal | Read Only | PSP Directory Level 2 (Updateable) | PSP 目录级2（可更新） |  |  | N/A | N/A | Common
Normal | Read Only | PSP BootLoader Version | PSP 启动程序版本 | x.x.x.xx | x.x.x.xx | N/A | N/A | Common
Normal | Read Only | SMU FW Version | SMU 版本 | x.xx.xx.x | x.xx.xx.x | N/A | N/A | Common
Normal | Read Only | ABL Version | ABL 版本 | xxxxxxxx | xxxxxxxx | N/A | N/A | Common
Normal | Normal | APCB Version | APCB版本 |  |  |  |  | G30平台 | 考虑Hygon平台拿掉此选项
Normal | Normal | APOB Version | APOB版本
Normal | Normal | APPB Version | APPB版本
Status | BIOS Setting Permission | Advanced -> ACPI Settings |  |  |  | Help Message | 帮助信息 | 平台 | Remark
Hide | Admin | ACPI Settings | ACPI设置 |  |  | N/A | N/A | Common
Hide | Admin | Blank Line |  |  |  | Blank Line | Blank Line | Common
Hide | Admin | Enable ACPI Auto Configuration | 启用 ACPI自动配置 | [Disabled] ¦ Enabled | [禁用] ¦ 启用 | Enables or Disables BIOS ACPI Auto Configuration | 启用或禁用BIOS ACPI自动配置 | Common
Hide | Admin | Lock Legacy Resources | 锁定Legacy Resources | [Disabled] ¦ Enabled | [禁用] ¦ 启用 | Enables or Disables Lock of Legacy Resources | 启用或禁用 传统资源的锁定 | G30平台 | 此选项只有Rome和Hygon平台有,Milan模块升级无
Status | BIOS Setting Permission | Advanced -> CRB Board |  |  |  | Help Message | 帮助信息 | 平台 | Remark
Normal | Admin/User | OnBrd/Ext VGA Select | 板载/外部 VGA选择 | Onboard and External,External first ¦ Onboard and External,Onboard first ¦ Onboard or External,External first | 板载和外接，外接优先 ¦ 板载和外接，板载优先 ¦ 板载或外接，外接优先 | Select between onboard or external VGA support. Onboard or External, External first: Onboard will be disabled when External installed. Onboard and External, Onboard first: Onboard video is first display option during Post, External VGA OPROM will not load. Onboard and External, External first: External video is first display option during Post, Onboard VGA OPROM will not load | 在板载或外部VGA之间进行选择。 板载或外显，外显优先：外显存在时关闭板载显示。 板载和外显，板载优先：启动过程中板载优先，外显OPROM不加载。 板载和外显，外显优先：启动过程中外显优先，板载OPROM不加载。 | Common | 服务器产品默认值采用Onboard and External，Onboard first； 工作站产品默认值采用Onboard and External，External first
Hide | Read Only | Preferred VGA Slot | 优先的VGA插槽 | 1 | 1 | For external VGA, select VGA on which slot to be enabled | 对于外部VGA，选择可启动的VGA槽 | Common | 此选项槽位与主板设计相关，默认代码不显示该选项
Status | BIOS Setting Permission | Advanced -> SMART Settings |  |  |  | Help Message | 帮助信息 | 平台 | Remark
Normal | Read Only | SMART Settings | SMART 设置 |  |  |  |  | Common
Blank Line | Blank Line | Blank Line |  |  |  | Blank Line | Blank Line | Common
Normal | Admin/User | SMART Self Test | SMART自检 | Disabled ¦ [Enabled] | 禁用 ¦ [启用] | Run SMART Self Test on all HDDs during POST. | 在post阶段，对HDD进行自检 | Common
Status | BIOS Setting Permission | Advanced -> AST2500 Super IO Configuration |  |  |  | Help Message | 帮助信息 | 平台 | Remark
Normal | Read Only | AST2500 Super IO Configuration | AST2500超级IO管理 |  |  | N/A | N/A | 用SIO UART的主板 | 主板上有使用SIO COM口才有此选项,选项个数也与主板上使用的COM口的个数相关
Blank Line | Blank Line | Blank Line |  |  |  | Blank Line | Blank Line | 用SIO UART的主板
Normal | Read Only | Super IO Chip | 超级IO芯片 | AST2500 | AST2500 |  |  | 用SIO UART的主板
Normal | Admin | Serial Port 1 Configuration | 串口1配置 |  |  | Set Parameters of Serial Port 1 (COMA) | 设置IO芯片参数(串口1) | 用SIO UART的主板
Status | BIOS Setting Permission | Advanced -> AST2500 Super IO Configuration->Serial Port 1 Configuration |  |  |  | Help Message | 帮助信息 | 平台 | Remark
Normal | Read Only | Serial Port 1 Configuration | 串口1配置 |  |  |  | N/A | 用SIO UART的主板
Blank Line | Blank Line | Blank Line |  |  |  | Blank Line | Blank Line | 用SIO UART的主板
Normal | Admin | Serial Port | 串行端口 | Disabled ¦ [Enabled] | 禁用 ¦ [启用] | Enable or Disable Serial Port (COM) | 启用或禁用串口(COM) | 用SIO UART的主板
Normal | Read Only | Device Settings | 设备设置 | IO=220h;IRQ=3 |  |  |  | 用SIO UART的主板
Blank Line | Blank Line | Blank Line |  |  |  | Blank Line |  | 用SIO UART的主板
Normal | Admin | Change Settings | 改变设置 | [Auto] ¦ IO=3F8h;IRQ=4; ¦ IO=3F8h;IRQ=3,4,5,6,7,9,10,11,12; ¦ IO=2F8h;IRQ=3,4,5,6,7,9,10,11,12; ¦ IO=3E8h;IRQ=3,4,5,6,7,9,10,11,12; ¦ IO=2E8h;IRQ=3,4,5,6,7,9,10,11,12; | [自动] ¦ IO=3F8h;IRQ=4; ¦ IO=3F8h;IRQ=3,4,5,6,7,9,10,11,12; ¦ IO=2F8h;IRQ=3,4,5,6,7,9,10,11,12; ¦ IO=3E8h;IRQ=3,4,5,6,7,9,10,11,12; ¦ IO=2E8h;IRQ=3,4,5,6,7,9,10,11,12; | Select an optimal settings for Super IO Device | 选择一个最佳设置的超级IO设备 | 用SIO UART的主板
Status | BIOS Setting Permission | Advanced -> S5 RTC Wake Settings |  |  |  | Help Message | 帮助信息 | 平台 | Remark
Normal | Admin/User | Wake system from S5 | S5唤醒 | [Disabled] ¦ Fixed Time ¦ Dynamic Time | [禁用] ¦ 固定时间 ¦ 动态时间 | Enables or disable System wake on alarm event. Select FixedTime,system will wake on the hr::min::sec specified. Select DynamicTime, System will wake on the current time + Increase minute(s) | 启用或禁用 系统唤醒报警事件。选择固定时间，系统会在指定的时间唤醒。选择动态时间，系统会在当前时间之后增加的时间处唤醒。 | Common
Normal | Admin | OCP Wake On Lane Support | OCP网卡唤醒支持 | Disabled ¦ [Enabled] | 禁用 ¦ [启用] | Enable or Disable Wake On Lane feature for OCP Network | 打开或关闭OCP网卡唤醒功能 | G40 PRD新增 | G40 PRD新增
Status | BIOS Setting Permission | Advanced -> Serial Port Console Redirection |  |  |  | Help Message | 帮助信息 | 平台 | Remark
Blank Line | Blank Line | Blank Line |  |  |  | Blank Line | Blank Line | Common
Normal | Read Only | COM0(PCI Bus0,Dev0,Func0,Port0) |  |  |  | N/A | N/A | Common
Normal | Admin/User | Console Redirection | 控制台重定向 | Disabled ¦ [Enabled] | 禁用 ¦ [启用] | Console Redirection Enable or Disable | 启用或禁用 控制台重定向 | Common
Normal | Admin/User | Console Redirection Settings | 控制台重定向设置 |  |  | The settings specify how the host computer and the remote computer (which the user is using) will exchange data. Both computers should have the same or compatible settings | 设置指明主机和远程计算机（用户使用的）将如何交换数据。两者应该具有一样或者兼容的设置。 | Common
Blank Line | Blank Line | Blank Line |  |  |  | Blank Line | Blank Line | Common
Normal | Read Only | COM1(PCI Bus0,Dev0,Func0,Port1) |  |  |  | N/A | N/A | Common
Normal | Admin/User | Console Redirection | 控制台重定向 | Disabled ¦ [Enabled] | 禁用 ¦ [启用] | Console Redirection Enable or Disable | 启用或禁用 控制台重定向 | Common
Normal | Admin/User | Console Redirection Settings | 控制台重定向设置 |  |  | The settings specify how the host computer and the remote computer (which the user is using) will exchange data. Both computers should have the same or compatible settings | 设置指明主机和远程计算机（用户使用的）将如何交换数据。两者应该具有一样或者兼容的设置。 | Common
Blank Line | Blank Line | Blank Line |  |  |  | Blank Line | Blank Line | Common
Normal | Read Only | Legacy Console Redirection | 传统控制台重定向 |  |  | N/A | N/A | Common
Normal | Admin/User | Legacy Console Redirection Settings | 传统控制台重定向设置 |  |  | Legacy Console Redirection Settings | 传统控制台重定向设置 | Common
Blank Line | Blank Line | Blank Line |  |  |  | Blank Line | Blank Line | Common
Normal | Read Only | Serial Port for Out-of-Band Management/Windows Emergency Management Services (EMS) | 带外管理串行端口/Windows应急管理服务（EMS） |  |  | N/A | N/A | Common
Normal | Admin/User | Console Redirection EMS | 控制台重定向 | [Disabled] ¦ Enabled | [禁用] ¦ 启用 | Console Redirection Enable or Disable | 启用或禁用 控制台重定向 | Common
Normal | Admin/User | Console Redirection Settings | 控制台重定向设置 |  |  | The settings specify how the host computer and the remote computer (which the user is using) will exchange data. Both computers should have the same or compatible settings | 设置指明主机和远程计算机（用户使用的）将如何交换数据。两者应该具有一样或者兼容的设置。 | Common
Status | BIOS Setting Permission | Advanced -> Serial Port Console Redirection -> Console Redirection Settings |  |  |  | Help Message | 帮助信息 | 平台 | Remark
Normal | Read Only | COM0(PCI Bus0,Dev0,Func0,Port0) |  |  |  | N/A | N/A | Common
Normal | Read Only | Console Redirection Settings | 控制台重定向设置 |  |  | N/A | N/A | Common
Blank Line | Blank Line | Blank Line |  |  |  | Blank Line | Blank Line | Common
Normal | Admin/User | Terminal Type | 终端类型 | VT100 ¦ [VT100Plus] ¦ VT-UTF8 ¦ ANSI | VT100 ¦ [VT100Plus] ¦ VT-UTF8 ¦ ANSI | Emulation: ANSI: Extended ASCII char set. VT100: ASCII char set. VT100Plus: Extends VT100 to support color, function keys, etc. VT-UTF8: Uses UTF8 encoding to map Unicode chars onto 1 or more bytes | ANSI：扩展ASCII字符集。 VT100：ASCII字符集。 VT100Plus：扩展VT100以支持颜色、功能键等。 VT-UTF8：使用UTF8编码将unicode字符映射到1或更多字节。 | Common
Normal | Admin/User | Bits per second | 波特率 | 9600 ¦ 19200 ¦ 38400 ¦ 57600 ¦ [115200] | 9600 ¦ 19200 ¦ 38400 ¦ 57600 ¦ [115200] | Selects serial port transmission speed. The speed must be matched on the other side. Long or noisy lines may require lower speeds | 选择串行端口传输速度。要求另一端速度也要匹配。较长或者低质量的线缆请选择较低的速度。 | Common
Normal | Admin/User | Data Bits | 数据位 | 7 ¦ [8] | 7 ¦ [8] | Data Bits | 数据位 | Common
Normal | Admin/User | Parity | 奇偶校验 | [None] ¦ Even ¦ Odd ¦ Mark ¦ Space | [无] ¦ 偶数 ¦ 奇数 ¦ 符号 ¦ 空格 | A parity bit can be sent with the data bits to detect some transmission errors. Even: parity bit is 0 if the num of 1's in the data bits is even. Odd: parity bit is 0 if num of 1's in the data bits is odd. Mark: parity bit is always 1. Space: Parity bit is always 0. Mark and Space Parity do not allow for error detection. They can be used as an additional data bit | 奇偶位可与数据位一起发送以检测一些传输错误。符号和空格不允许错误检测，它们可以作为额外的数据位使用。偶数：如果在数据位中1的个数是偶数，奇偶位是0。奇数：如果数据位中1的个数是奇数，奇偶位是0。符号：奇偶位经常是1。空格：奇偶位经常是0。 | Common
Normal | Admin/User | Stop Bits | 停止位 | [1] ¦ 2 | [1] ¦ 2 | Stop bits indicate the end of a serial data packet. (A start bit indicates the beginning). The standard setting is 1 stop bit. Communication with slow devices may require more than 1 stop bit | 停止位表明串行数据包的结束（起始位表明开始）。标准设置是1个停止位。与慢速设备的通信可能需要多于1个停止位。 | Common
Normal | Admin/User | Flow Control | 流控制 | [None] ¦ Hardward RTS/CTS | [无] ¦ 硬件 RTS/CTS | Flow control can prevent data loss from buffer overflow. When sending data, if the receiving buffers are full, a 'stop' signal can be sent to stop the data flow. Once the buffers are empty, a 'start' signal can be sent to re-start the flow. Hardware flow control uses two wires to send start/stop signals | 流控制可以防止缓冲区溢出的数据丢失。当发送数据时，如果接收缓存区满了，可发送“停止”信号停止数据流。一旦缓存区空了，将发送“开始”信号重新启动数据流。硬件流控制使用两根电线发送启动/停止信号。 | Common
Normal | Admin/User | VT-UTF8 Combo Key Support | VT-UTF8 组合键 | Disabled ¦ [Enabled] | 禁用 ¦ [启用] | Enable VT-UTF8 Combination Key Support for ANSI/VT100 terminals | 为ANSI/VT100终端，启用VT-UTF8组合键。 | Common
Normal | Admin/User | Recorder Mode | 记录模式 | [Disabled] ¦ Enabled | [禁用] ¦ 启用 | With this mode enabled only text will be sent. This is to capture Terminal data | 启用该模式仅会发送文本，这是为了捕捉终端数据。 | Common
Normal | Admin/User | Resolution 100x31 | 分辨率100x31 | Disabled ¦ [Enabled] | 启用 ¦ [禁用] | Enables or disables extended terminal resolution | 启用或禁用 扩展终端分辨率 | Common
Normal | Admin/User | Putty KeyPad | Putty键盘 | [VT100] ¦ LINUX ¦ XTERMR6 ¦ SCO ¦ ESCN ¦ VT400 | [VT100] ¦ LINUX ¦ XTERMR6 ¦ SCO ¦ ESCN ¦ VT400 | Select FunctionKey and KeyPad on Putty | 在Putty上，选择功能键和按键类型。 | Common
Status | BIOS Setting Permission | Advanced -> Serial Port Console Redirection -> Console Redirection Settings |  |  |  | Help Message | 帮助信息 | 平台 | Remark
Normal | Read Only | COM1(Pci Bus0，Dev0,Func0,Port1) |  |  |  | N/A | N/A | Common
Normal | Read Only | Console Redirection Settings | 控制台重定向设置 |  |  | N/A | N/A | Common
Blank Line | Blank Line | Blank Line |  |  |  | Blank Line | Blank Line | Common
Normal | Admin/User | Terminal Type | 终端类型 | VT100 ¦ [VT100Plus] ¦ VT-UTF8 ¦ ANSI | VT100 ¦ [VT100Plus] ¦ VT-UTF8 ¦ ANSI | Emulation: ANSI: Extended ASCII char set. VT100: ASCII char set. VT100Plus Extends VT100 to support color, function keys, etc. VT-UTF8: Uses UTF8 encoding to map Unicode chars onto 1 or more bytes | ANSI：扩展ASCII字符集。 VT100：ASCII字符集。 VT100Plus：扩展VT100以支持颜色、功能键等。 VT-UTF8：使用UTF8编码将unicode字符映射到1或更多字节。 | Common
Normal | Admin/User | Bits per second | 波特率 | 9600 ¦ 19200 ¦ 38400 ¦ 57600 ¦ [115200] | 9600 ¦ 19200 ¦ 38400 ¦ 57600 ¦ [115200] | Selects serial port transmission speed. The speed must be matched on the other side. Long or noisy lines may require lower speeds | 选择串行端口传输速度。要求另一端速度也要匹配。较长或者低质量的线缆请选择较低的速度。 | Common
Normal | Admin/User | Data Bits | 数据位 | 7 ¦ [8] | 7 ¦ [8] | Data Bits | 数据位 | Common
Normal | Admin/User | Parity | 奇偶校验 | [None] ¦ Even ¦ Odd ¦ Mark ¦ Space | [无] ¦ 偶数 ¦ 奇数 ¦ 符号 ¦ 空格 | A parity bit can be sent with the data bits to detect some transmission errors. Even: parity bit is 0 if the num of 1's in the data bits is even. Odd: parity bit is 0 if num of 1's in the data bits is odd. Mark: parity bit is always 1. Space: Parity bit is always 0. Mark and Space Parity do not allow for error detection. They can be used as an additional data bit | 奇偶位可与数据位一起发送以检测一些传输错误。符号和空格不允许错误检测，它们可以作为额外的数据位使用。偶数：如果在数据位中1的个数是偶数，奇偶位是0。奇数：如果数据位中1的个数是奇数，奇偶位是0。符号：奇偶位经常是1。空格：奇偶位经常是0。 | Common
Normal | Admin/User | Stop Bits | 停止位 | [1] ¦ 2 | [1] ¦ 2 | Stop bits indicate the end of a serial data packet. (A start bit indicates the beginning). The standard setting is 1 stop bit. Communication with slow devices may require more than 1 stop bit | 停止位表明串行数据包的结束（起始位表明开始）。标准设置是1个停止位。与慢速设备的通信可能需要多于1个停止位。 | Common
Normal | Admin/User | Flow Control | 流控制 | [None] ¦ Hardward RTS/CTS | [无] ¦ 硬件 RTS/CTS | Flow control can prevent data loss from buffer overflow. When sending data, if the receiving buffers are full, a 'stop' signal can be sent to stop the data flow. Once the buffers are empty, a 'start' signal can be sent to re-start the flow. Hardware flow control uses two wires to send start/stop signals | 流控制可以防止缓冲区溢出的数据丢失。当发送数据时，如果接收缓存区满了，可发送“停止”信号停止数据流。一旦缓存区空了，将发送“开始”信号重新启动数据流。硬件流控制使用两根电线发送启动/停止信号。 | Common
Normal | Admin/User | VT-UTF8 Combo Key Support | VT-UTF8 组合键 | Disabled ¦ [Enabled] | 禁用 ¦ [启用] | Enable VT-UTF8 Combination Key Support for ANSI/VT100 terminals | 为ANSI/VT100终端，启用VT-UTF8组合键。 | Common
Normal | Admin/User | Recorder Mode | 记录模式 | [Disabled] ¦ Enabled | [禁用] ¦ 启用 | With this mode enabled only text will be sent. This is to capture Terminal data | 启用该模式仅会发送文本，这是为了捕捉终端数据。 | Common
Normal | Admin/User | Resolution 100x31 | 分辨率100x31 | Disabled ¦ [Enabled] | 启用 ¦ [禁用] | Enables or disables extended terminal resolution | 启用或禁用 扩展终端分辨率 | Common
Normal | Admin/User | Putty KeyPad | Putty键盘 | [VT100] ¦ LINUX ¦ XTERMR6 ¦ SCO ¦ ESCN ¦ VT400 | [VT100] ¦ LINUX ¦ XTERMR6 ¦ SCO ¦ ESCN ¦ VT400 | Select FunctionKey and KeyPad on Putty | 在Putty上，选择功能键和按键类型。 | Common
Status | BIOS Setting Permission | Advanced -> Serial Port Console Redirection -> Legacy Console Redirection Settings |  |  |  | Help Message | Help Message | 平台 | Remark
Normal | Read Only | Legacy Console Redirection Settings | 传统控制台重定向设置 |  |  | N/A | N/A | Common
Blank Line | Blank Line | Blank Line |  |  |  | Blank Line | Blank Line | Common
Normal | Admin/User | Redirection COM Port | 重定向 COM 端口 | [COM0] ¦ [COM1 (Pci Bus0,Dev0,Func0,Port1)] | [COM0(Pci Bus0,Dev0,Func0,Port1)] | Select a COM port to display redirection of Legacy OS and Legacy OPROM Messages | 选择一个 COM端口以显示传统操作系统和传统OPROM消息的重定向。 | Common
Normal | Admin/User | Resolution | 分辨率 | [80x24] ¦ [80x25] | [80x24] ¦ [80x25] | On Legacy OS, the number of Rows and Columns supported redirection | 在传统操作系统上，行和列的数目支持重定向。 | Common
Normal | Admin/User | Redirect After Post | 上电自检之后重定向 | [Always Enable] ¦ BootLoader | [始终启用] ¦ 启动程序 | When Bootloader is selected, then Legacy Console Redirection is disabled before booting to Legacy OS. When Always Enable is selected, then Legacy Console Redirection is enable for legacy OS.Default setting for this option is set to Always Enable. | 当启动程序被选择时，在启动传统操作系统之前，传统控制台重定向被禁用。当选择始终启用时，传统操作系统将启用传统控制台重定向。该选项的默认设置为始终启用。 | Common
Status | BIOS Setting Permission | Advanced -> Serial Port Console Redirection -> Console Redirection Settings |  |  |  | Help Message | Help Message | 平台 | Remark
Normal | Read Only | Out-of-Band Mgmt Port | 带外管理端口 | [COM0] ¦ COM1(Pci Bus0,Dev0,Func0,Port1 | [COM0] ¦ COM1(Pci Bus0,Dev0,Func0,Port1 | Microsoft Windows Emergency Management Services (EMS) allows for remote management of a Windows Server OS through a serial port | 微软视窗系统应急管理服务（ Emergency Management Services , EMS）允许通过串口远程管理Windows Server操作系统。 | Common
Normal | Admin/User | Terminal Type EMS | 终端类型EMS | VT100 ¦ VT100Plus ¦ [VT-UTF8] ¦ ANSI | VT100 ¦ VT100Plus ¦ [VT-UTF8] ¦ ANSI | VT-UTF8 is the preferred terminal type for out-of-band management. The next best choice is VT100Plus and then VT100. See above, in Console Redirection Settings page, for more Help with Terminal Type/Emulation | VT-UTF8是带外管理的首选终端类型， 其次是VT100Plus，再次是VT100。 请参阅上面的“控制台重定向设置”页面，以获取有关终端类型/仿真的更多帮助。 | Common
Normal | Admin/User | Bits per second EMS | 波特率EMS | 9600 ¦ 19200 ¦ 57600 ¦ [115200] | 9600 ¦ 19200 ¦ 57600 ¦ [115200] | Selects serial port transmission speed. The speed must be matched on the other side. Long or noisy lines may require lower speeds | 选择串行端口传输速度。要求另一端速度也要匹配。较长或者低质量的线缆请选择较低的速度。 | Common
Normal | Admin/User | Flow Control EMS | 流控制EMS | [None] ¦ Hardward RTS/CTS ¦ Software Xon/Xoff | [无] ¦ 硬件 RTS/CTS ¦ 软件 Xon/Xoff | Flow control can prevent data loss from buffer overflow. When sending data, if the receiving buffers are full, a 'stop' signal can be sent to stop the data flow. Once the buffers are empty, a 'start' signal can be sent to re-start the flow. Hardware flow control uses two wires to send start/stop signals | 流控制可以防止缓冲区溢出的数据丢失。当发送数据时，如果接收缓存区满了，可发送“停止”信号停止数据流。一旦缓存区空了，将发送“开始”信号重新启动数据流。硬件流控制使用两根电线发送启动/停止信号。 | Common
Normal | Read Only | Data Bits EMS | 数据位EMS | 8 | 8 | Data Bits | 数据位 | Common
Normal | Read Only | Parity EMS | 奇偶校验EMS | None | 无 | A parity bit can be sent with the data bits to detect some transmission errors.Even: parity bit is 0 if the num of 1's in the data bits is even. Odd: parity bit is 0 if num of 1's in the data bits is odd. Mark: parity bit is always 1. Space: Parity bit is always 0. Mark and Space Parity do not allow for error detection. They can be used as an additional data bit | 奇偶位可与数据位一起发送以检测一些传输错误。符号和空格不允许错误检测，它们可以作为额外的数据位使用。\n偶数：如果在数据位中1的个数是偶数，奇偶位是0。\n奇数：如果数据位中1的个数是奇数，奇偶位是0。\n符号：奇偶位经常是1。\n空格：奇偶位经常是0。 | Common
Normal | Read Only | Stop Bits EMS | 停止位EMS | 1 | 1 | Stop bits indicate the end of a serial data packet. (A start bit indicates the beginning). The standard setting is 1 stop bit. Communication with slow devices may require more than 1 stop bit | 停止位表明串行数据包的结束（起始位表明开始）。标准设置是1个停止位。与慢速设备的通信可能需要多于1个停止位。 | Common
Status | BIOS Setting Permission | Advanced -> CPU Configuration |  |  |  | Help Message | 帮助信息 | 平台 | Remark
Normal | Read Only | CPU Configuration | CPU 配置 |  |  | N/A | N/A | Common
Blank Line | Blank Line | Blank Line |  |  |  | Blank Line | Blank Line | Common
Normal | Admin/User | P-State Control | P-State 控制 | Normal ¦ [Performance] | 正常 ¦ [性能] | Control processor performance.Normal:processor can work in P0,P1,P2 mode.Performance:processor can work only in P0 mode. | 处理器性能控制.正常:处理器工作在 P0,P1,P2模式.性能:处理器只能工作在 P0 模式. | Hygon
Normal | Read Only | CPU 0 Information | CPU0信息 |  |  | View Information related to CPU 0 | 查看CPU0的信息 | Common
Normal | Read Only | CPU 1 Information | CPU1信息 |  |  | View Information related to CPU 1 | 查看CPU1的信息 | Common
Status | BIOS Setting Permission | Advanced -> CPU Configuration ->CPU 0 Information |  |  |  | Help Message | Help Message | 平台 | Remark
Normal | Read Only | CPU 0 Information | CPU0信息 |  |  | N/A | N/A | Common
Blank Line | Blank Line | Blank Line |  |  |  | Blank Line | Blank Line | Common
Normal | Read Only | AMD EPYC XXXX XX-Core Processor |  |  |  | N/A | N/A | Common | 以实际为准
Normal | Read Only | XX Cores XX Threads | [5 empty] | Common
Normal | Read Only | Running @ XX MHz XX Mv |  |  |  | N/A | N/A | Common | 以实际为准
Normal | Read Only | Processor Family: xh(Ext. xh) |  |  |  | N/A | N/A | Common | 以实际为准
Normal | Read Only | Processor Model: xh(Ext. xh) |  |  |  | N/A | N/A | Common | 以实际为准
Normal | Read Only | Microcode Patch Level: XXXXXX |  |  |  | N/A | N/A | Common | 以实际为准
Blank Line | Blank Line | Blank Line |  |  |  | Blank Line | Blank Line | Common
Normal | Read Only | Cache per Core |  |  |  | N/A | N/A | Common
Normal | Read Only | L1 Instruction Cache: XX KB/X-way |  |  |  | N/A | N/A | Common | 以实际为准
Normal | Read Only | L1 Data Cache: XX KB/X-way |  |  |  | N/A | N/A | Common | 以实际为准
Normal | Read Only | L2 Cache:XX KB/X-way |  |  |  | N/A | N/A | Common | 以实际为准
Blank Line | Blank Line | Blank Line |  |  |  | Blank Line | Blank Line | Common
Normal | Read Only | L3 Cache per Socket: XX MB/X-way |  |  |  | N/A | N/A | Common | 以实际为准
Status | BIOS Setting Permission | Advanced -> CPU Configuration -> CPU 1 Information |  |  |  | Help Message | 帮助信息 | 平台 | Remark
Normal | Read Only | CPU 1 Information | CPU0信息 |  |  | N/A | N/A | Common
Blank Line | Blank Line | Blank Line |  |  |  | Blank Line | Blank Line | Common
Normal | Read Only | AMD EPYC XXXX XX-Core Processor |  |  |  | N/A | N/A | Common | 以实际为准
Normal | Read Only | XX Cores XX Threads | [5 empty] | Common
Normal | Read Only | Running @ XX MHz XX Mv |  |  |  | N/A | N/A | Common | 以实际为准
Normal | Read Only | Processor Family: xh(Ext. xh) |  |  |  | N/A | N/A | Common | 以实际为准
Normal | Read Only | Processor Model: xh(Ext. xh) |  |  |  | N/A | N/A | Common | 以实际为准
Normal | Read Only | Microcode Path Level: XXXXXX |  |  |  | N/A | N/A | Common | 以实际为准
Blank Line | Blank Line | Blank Line |  |  |  | Blank Line | Blank Line | Common
Normal | Read Only | Cache per Core |  |  |  | N/A | N/A | Common
Normal | Read Only | L1 Instruction Cache: XX KB/X-way |  |  |  | N/A | N/A | Common | 以实际为准
Normal | Read Only | L1 Data Cache: XX KB/X-way |  |  |  | N/A | N/A | Common | 以实际为准
Normal | Read Only | L2 Cache:XX KB/X-way |  |  |  | N/A | N/A | Common | 以实际为准
Blank Line | Blank Line | Blank Line |  |  |  | Blank Line | Blank Line | Common
Normal | Read Only | L3 Cache per Socket: XX MB/X-way |  |  |  | N/A | N/A | Common | 以实际为准
Status | BIOS Setting Permission | Advanced -> Debug Port Table Configuration |  |  |  | Help Message | 帮助信息 | 平台 | Remark
Hide | Read Only | Debug Port Table | 调试端口表 |  |  | N/A | N/A | Common
Blank Line | Blank Line | Blank Line |  |  |  | Blank Line | Blank Line | Common
Hide | Admin/User | Debug Port Table | 调试端口表 | [Disabled] ¦ Enabled | [禁用] ¦ 启用 | Debug Port Table | 调试端口表 | Common
Hide | Admin/User | Debug Port Table 2 | 调试端口表2 | [Disabled] ¦ Enabled | [禁用] ¦ 启用 | Debug Port Table 2 | 调试端口表2 | Common
Status | BIOS Setting Permission | Advanced -> PCI Subsystem Settings |  |  |  | Help Message | 帮助信息 | 平台 | Remark
Normal | Read Only | PCI Bus Driver Version | PCI总线驱动程序版本 | A5.01.xx | A5.01.xx | N/A | N/A | Common
Blank Line | Blank Line | Blank Line |  |  |  | Blank Line | Blank Line | Common
Normal | Read Only | PCI Devices Common Settings : | PCI 设备通用设置： |  |  | N/A | N/A | Common
Hide | Admin | PCI Latency Timer | PCI 延迟定时器 | [32¦64¦96¦128¦160¦192¦224¦248 PCI Bus Clocks] | [32¦64¦96¦128¦160¦192¦224¦248 PCI 总线时钟] | value to be programmed into PCI Latency Timer Register. | 将值写进PCI延迟定时器寄存器中 | Common
Hide | Admin | PCI-X Latency Timer | PCI-X 延迟定时器 | [32¦64¦96¦128¦160¦192¦224¦248 PCI Bus Clocks] | [32¦64¦96¦128¦160¦192¦224¦248 PCI 总线时钟] | value to be programmed into PCI Latency Timer Register. | 将值写进PCI延迟定时器寄存器中 | Common
Hide | Admin | VGA Palette Snoop | VGA 颜色校正 | [Disabled] ¦ Enabled | [禁用] ¦ 启用 | Enable or Disables VGA Palette Registers Snooping. | 启用或者禁用 VGA颜色校正寄存器 | Common
Hide | Admin | PERR# Generation | 生成 PERR# | [Disabled] ¦ Enabled | [禁用] ¦ 启用 | Enable or Disables PCI Device to Generate PERR#. | 启用或禁用 PCI设备来生成PERR# | Common
Hide | Admin | SERR# Generation | 生成 SERR# | [Disabled] ¦ Enabled | [禁用] ¦ 启用 | Enable or Disables PCI Device to Generate SERR#. | 启用或禁用 PCI设备来生成SERR# | Common
Normal | Admin | Above 4G Decoding | 4G以上地址 | Disabled ¦ [Enabled] | 禁用 ¦ [启用] | Enables or Disables 64bit capable Devices to be Decoded in Above 4G Address Space (Only if System Supports 64 bit PCI Decoding). | 启用或禁用 64位功能设备在4G地址空间之上进行解码（仅当系统支持64位PCI解码） | Common
Normal | Admin | SR-IOV Support | SR-IOV 支持 | Disabled ¦ [Enabled] | 禁用 ¦ [启用] | If system has SR-IOV capable PCIe Devices, this option Enable or Disables Single Root IO Virtualization Support. | 如果系统有SR-IOV的功能PCIe设备，该选项 启用或禁用 单根输入输出虚拟化支持。 | Common
Hide | Admin | BME DMA Mitigation | BME DMA缓解 | [Disabled] ¦ Enabled | [禁用] ¦ 启用 | Re-enable Bus Master Attribute disabled during Pci enumeration for PCI Bridges after SMM Locked | 重新启用在SMM锁定后的Pci桥的Pci枚举期间禁用的总线主属性 | Common
Blank Line | Blank Line | Blank Line |  |  |  | Blank Line | Blank Line | Common
Normal | Admin | PCI Express Settings | PCI-E 设置 |  |  | Change On Board PCI Device or PCI Slot Settings | 更改PCI-E设备设置 | Common
Blank Line | Blank Line | Blank Line |  |  |  | Blank Line | Blank Line | Common
Normal | Admin | PCI Express GEN 2 Settings | PCI-E GEN2 设置 |  |  | Change PCI Express GEN Devices Settings. | 更改PCI-E GEN设备设置 | Common
Blank Line | Blank Line | Blank Line |  |  |  | Blank Line | Blank Line | Common
Hide | Admin | PCI Hot-Plug Settings | PCI 热插拔设置 |  |  | Change PCI Express Hot-Plug and Standard HP Controller Settings. | 更改PCI-E热插拔和标准HP控制器设置 | Common
Status | BIOS Setting Permission | Advanced -> PCI Subsystem Settings -> PCI Express Settings |  |  |  | Help Message | Help Message | 平台 | Remark
Hide | Read Only | PCI Express Device Register Settings | PCI-E 设备寄存器设置 |  |  | N/A | N/A | Common
Hide | Admin | Relaxed Ordering | Relaxed Ordering | [Enabled] ¦ Disabled | [启用] ¦ 禁用 | Enables or Disables PCI Express Device Relaxed Ordering. | 启用或者禁用 PCI-E设备的Relaxed Ordering | Common
Hide | Admin | Extended Tag | 扩展标志 | [Disabled] ¦ Enabled | [禁用] ¦ 启用 | If ENABLED allows Device to use 8-bit Tag filed as a requester. | 如果启用，允许设备使用8位标志字段作为请求者。 | Common
Hide | Admin | No Snoop | 不校正 | Disabled ¦ [Enabled] | 禁用 ¦ [启用] | Enables or Disables PCI Express Device No Snoop option. | 启用或禁用 PCI-E设备的不校正选项 | Common
Normal | Admin | Maximum Payload | 最大净载荷 | [Auto] ¦ 128 ¦ 256 ¦ 512 ¦ 1024 ¦ 2048 ¦ 4096 Bytes | [自动] ¦ 128 ¦ 256 ¦ 512 ¦ 1024 ¦ 2048 ¦ 4096 字节 | Set Maximum Payload of PCI Express Device or allow System BIOS to select the value | 设置PCI-E设备的最大净载荷或者允许系统BIOS选择该值。 | Common
Hide | Admin | Maximum Read Request | 最大读传输请求 | [Auto] ¦ 128 ¦ 256 ¦ 512 ¦ 1024 ¦ 2048 ¦ 4096 Bytes | [自动] ¦ 128 ¦ 256 ¦ 512 ¦ 1024 ¦ 2048 ¦ 4096 字节 | Set Maximum Read Request Size of PCI Express Device or allow System BIOS to select the value | 设置PCI-E设备的最大读请求大小，或者允许系统BIOS选择该值。 | Common
Blank Line | Blank Line | Blank Line |  |  |  | Blank Line | Blank Line | Common
Hide | Read Only | PCI Express Link Register Settings | PCI-E 链接寄存器设置 |  |  | N/A | N/A | Common
Normal | Admin | ASPM Support | ASPM 支持 | [Disabled] ¦ Auto ¦ Force L0s | [禁用] ¦ 自动 ¦ 强制 L0s | Set the ASPM Level:\nForce L0s - Force all links to L0s State\nAUTO - BIOS auto configure\nDISABLE - Disables ASPM | 活动状态电源管理（Active State Power Management，ASPM）级别设定。强制L0s - 强制链路为L0s状态；自动 - BIOS自动配置；禁用 - 禁用ASPM | Common
Hide | Read Only | WARNING: Enabling ASPM may cause some PCI-E devices to fail | 警告： 启用 ASPM可能会导致一些PCI-E设备失败 |  |  | N/A | N/A | Common
Hide | Admin | Extended Synch | 扩展同步 | [Disabled] ¦ Enabled | [禁用] ¦ 启用 | If ENABLED, allows generation of Extended Synchronization patterns | 如果启用，则允许扩展同步模式的生成。 | Common
Blank Line | Blank Line | Blank Line |  |  |  | Blank Line | Blank Line | Common
Hide | Admin | Link Training Retry | 重试链路训练 | Disable ¦ 2 ¦ 3 ¦ [5] | 禁用 ¦ 2 ¦ 3 ¦ [5] | Defines number of Retry Attempts software will take to retrain the link if previous training attempt was unsuccessful | 如果先前的训练尝试是失败的，定义重试尝试次数用于重新训练。 | Common
Hide | Admin | Link Training Timeout (uS) | 链路训练超时(uS) | 1000 | 1000 | Defines number of Microseconds software will wait before polling 'Link Training' bit in Link Status register. Value range from 10 to 10000 uS | 定义在查询链路状态寄存器中的链路训练位之前，软件的等待微秒数。该值范围10~1000微秒。 | Common
Hide | Admin | Unpopulated Links | 无载连接 | [keep Link ON] ¦ Disabled | [保持连接开启]¦ 禁用 | In order to save power, software will disable unpopulated PCI Express links, if this option set to 'Disable Link' | 为了节能，如果该选项设置为“禁用连接”，那么软件将禁用无载PCI-E连接。 | Common
Status | BIOS Setting Permission | Advanced -> PCI Subsystem Settings -> PCI Express GEN 2 Settings |  |  |  | Help Message | Help Message | 平台 | Remark
Hide | Read Only | PCI Express GEN 2 Device Register Settings | PCI-E GEN2 设备寄存器设置 |  |  | N/A | N/A | Common
Hide | Admin | Completion Timeout | 完成超时 | [Default] ¦ Shorter ¦ Longer ¦ Dsiabled | [默认] ¦ 较短 ¦ 较长 ¦ 禁用 | In device Functions that support Completion Timeout programmability, allows system software to modify the Completion Timeout value. 'Default' 50us to 50ms. If 'Shorter' is selected, software will use shorter timeout ranges supported by hardware. If 'Longer' is selected, software will use longer timeout ranges | 在支持超时完成可编程性的设备功能中，允许系统软件修改完成超时值。默认值是50微秒到50毫秒。如果'Shorter'被选择，软件将使用硬件支持更短的超时范围。如果'Longer'被选择，软件将使用更长的超时范围。 | Common
Hide | Admin | ARI Forwarding | ARI转发 | [Disabled] ¦ Enabled | [禁用] ¦ 启用 | If supported by hardware and set to 'Enabled', the Downstream Port disables its traditional Device Number field being 0 enforcement when turning a Type1 Configuration Request into a Type0 Configuration Request, permitting access to Extended Functions in an ARI Device immediately below the Port. Default value: Disabled | 如果硬件支持并设置为“已启用”，则在将类型1配置请求转换为类型0配置请求时，下游端口禁用其传统设备，编号字段强制为0，允许访问位于端口下方的ARI设备中的扩展功能。 默认值：已禁用。 | Common
Hide | Admin | AtomicOp Requester Enable | AtomicOp请求者启用 | [Disabled] ¦ Enabled | [禁用] ¦ 启用 | If supported by hardware and set to 'Enabled', this function initiates AtomicOp Requests only if Bus Master Enable bit is in the Command Register Set | 如果硬件支持并设置为“启用”，如果总线主控使能位在命令寄存器中，该功能仅初始化AtomicOp请求。 | Common
Hide | Admin | AtomicOp Egress Blocking | AtomicOp出口阻塞 | [Disabled] ¦ Enabled | [禁用] ¦ 启用 | If supported by hardware and set to 'Enabled', outbound AtomicOp Requests via Egress Ports will be blocked | 如果硬件支持并设置为“启用”，通过输出端口的出站AtomicOp请求将被阻止。 | Common
Hide | Admin | IDO Request Enable | IDO 请求启用 | [Disabled] ¦ Enabled | [禁用] ¦ 启用 | If supported by hardware and set to 'Enabled', this permits setting the number of ID-Based Ordering (IDO) bit (Attribute[2]) requests to be initiated | 如果硬件支持并设置为“启用”，该功能允许设置要启动的基于ID排序（IDO）位（Attribute[2]）请求的数目。 | Common
Hide | Admin | IDO Completion Enable | IDO完成启用 | [Disabled] ¦ Enabled | [禁用] ¦ 启用 | If supported by hardware and set to 'Enabled', this permits setting the number of ID-Based Ordering (IDO) bit (Attribute[2]) requests to be initiated | 如果硬件支持并设置为“启用”，该功能允许设置要启动的基于ID排序（IDO）位（Attribute[2]）请求的数目。 | Common
Hide | Admin | LTR Mechanism Enable | LTR机制启用 | [Disabled] ¦ Enabled | [禁用] ¦ 启用 | If supported by hardware and set to 'Enabled', this enables the Latency Tolerance Reporting (LTR) Mechanism | 如果硬件支持并设置为“启用”，该功能启用延迟容忍报告（LTR）机制。 | Common
Hide | Admin | End-End TLP Prefix Blocking | 端对端TLP前缀阻塞 | [Disabled] ¦ Enabled | [禁用] ¦ 启用 | If supported by hardware and set to 'Enabled', this function will block forwarding of TLPs containing End-End TLP Prefixes | 如果硬件支持并设置为“启用”，该功能将阻止包含端对端TLP前缀的TLPs的转发。 | Common
Blank Line | Blank Line | Blank Line |  |  |  | Blank Line | Blank Line | Common
Hide | Read Only | PCI Express GEN2 Link Register Settings | PCI-E GEN2 链接寄存器设置 |  |  | N/A | N/A | Common
Normal | Admin | Target Link Speed | 目标连接速度 | [Auto] ¦ ¦ Force to 2.5 GT/s ¦ Force to 5.0 GT/s ¦ Force to 8.0 GT/s ¦ Force to 16.0 GT/s | [自动] ¦ ¦ 强制 2.5 GT/s ¦ 强制 5.0 GT/s ¦ 强制 8.0 GT/s ¦ 强制 16.0 GT/s | If supported by hardware and set to 'Force to X.X GT/s' for Downstream Ports, this sets an upper limit on Link operational speed by restricting the values advertised by the Upstream component in its training sequences. When 'Auto' is selected HW initialized data will be used. | 如果硬件支持并为下游端口设置'Force to X.X GT/s' ，则通过限制上游组件在其训练序列中公布的值来设置链路运行速度的上限。 当选择“自动”时，将使用硬件初始化数据。 | Common
Hide | Admin | Clock Power Management | 时钟电源管理 | [Disabled] ¦ Enabled | [禁用] ¦ 启用 | If supported by hardware and set to 'Enabled', the device is permitted to use CLKREQ# signal for power management of Link clock in accordance to protocol defined in appropriate form factor specification. | 如果硬件支持并设置为“启用”，根据在适当的形式因素规格中定义的协议，该设备允许使用CLKREQ#信号对链路时钟进行电源管理。 | Common
Hide | Admin | Compliance SOS | 兼容性SOS | [Disabled] ¦ Enabled | [禁用] ¦ 启用 | If supported by hardware and set to 'Enabled', this will force LTSSM to send SKP Ordered Sets between sequences when sending Compliance Pattern or Modified Compliance Pattern | 如果硬件支持并设置为“启用”，当发送兼容性模式或者修改的兼容性模式时，这将强制LTSSM在序列之间发送SKP有序集合。 | Common
Hide | Admin | Hardware Autonomous Width | 硬件自主宽度 | [Enabled] ¦ Disabled | [启用] ¦ 禁用 | If supported by hardware and set to 'Disabled', this will disable the hardware's ability to change link width except width size reduction for the purpose of correcting unstable link operation | 如果硬件支持并设置为“禁用”，这将禁止改变链路宽度，除非为了校正不稳定的链路操作而减小宽度大小。 | Common
Hide | Admin | Hardware Autonomous Speed | 硬件自主速度 | [Enabled] ¦ Disabled | [启用] ¦ 禁用 | If supported by hardware and set to 'Disabled', this will disable the hardware's ability to change link speed except speed rate reduction for the purpose of correcting unstable link operation | 如果硬件支持并设置为“禁用”，这将禁用硬件改变链路速度，除非为了纠正不稳定链路操作而减小速率。 | Common
Status | BIOS Setting Permission | Advanced -> PCI Subsystem Settings -> PCI Hot-Plug Settings |  |  |  | Help Message |  | 平台 | Remark
Blank Line | Blank Line | Blank Line |  |  |  | Blank Line |  | Common
Normal | Read Only | PCI Hot-Plug Settings | PCI热插拔设置 |  |  | N/A | N/A | Common
Blank Line | Blank Line | Blank Line |  |  |  | Blank Line |  | Common
Normal | Admin | BIOS Hot-Plug Support | BIOS 热插拔支持 | Disabled ¦ [Enabled] | 禁用 ¦ [启用] | If ENABLED allows BIOS build in Hot-Plug support. Use this feature if OS does not support PCI Express and SHPC hot-plug natively. | 如果启用，则允许BIOS在热插拔支持下构建。如果操作系统不支持PCI-E和SHPC热插拔，则可以使用该特性。 | Common
Blank Line | Blank Line | Blank Line |  |  |  | Blank Line |  | Common
Normal | Admin | PCI Buses Padding | PCI总线填充 | [Disabled] ¦ 1 ¦ 2 ¦ 3 ¦ 4 ¦ 5 | [禁用] ¦ 1 ¦ 2 ¦ 3 ¦ 4 ¦ 5 | Pad PCI Buses behind the bridge for Hot-Plug. | 在桥接器后填充PCI总线，用于热插拔。 | Common | Rome平台此选项无效
Normal | Admin | I/O Resources Padding | I/O资源填充 | [Disabled] ¦ 4 K ¦ 8K ¦ 16K ¦ 32K |  | Pad PCI I/O Resources behind the bridge for Hot-Plug. | 在桥接器后填充PCI I/O资源，用于热插拔。 | Common | Rome平台此选项无效
Normal | Admin | MMIO 32 bit Resources Padding | MMIO 32位资源填充 | Disabled ¦ 1M ¦ 2M ¦ 4M ¦ 8M ¦ [16M] ¦ 32M ¦ 64M ¦ 128M | 禁用 ¦ 1M ¦ 2M ¦ 4M ¦ 8M ¦ [16M] ¦ 32M ¦ 64M ¦ 128M | Pad PCI MMIO 32-bit Resources behind the bridge for Hot-Plug. | 在桥接器后填充PCI MMIO 32位资源，用于热插拔。 | Common | Rome平台此选项无效
Normal | Admin | PFMMIO 32 bit Resources Padding | PFMMIO 32位资源填充 | [Disabled] ¦ 1M ¦ 2M ¦ 4M ¦ 8M ¦ [16M] ¦ 32M ¦ 64M ¦ 128M | [禁用] ¦ 1M ¦ 2M ¦ 4M ¦ 8M ¦ 16M ¦ 32M ¦ 64M ¦ 128M | Pad PCI MMIO 32-bit Prefetchable Resources behind the bridge for Hot-Plug. | 在桥接器后填充PCI MMIO 32位预取资源，用于热插拔。 | Common | Rome平台此选项无效
Normal | Admin | PFMMIO 64 bit Resources Padding | PFMMIO 64位资源填充 | [Disabled] ¦ 1M ¦ 2M ¦ 4M ¦ 8M ¦ 16M ¦ 32M ¦ 64M ¦ 128M ¦ 256M ¦ 512M ¦ 1G ¦ 2G ¦ 4G ¦ 8G | [禁用] ¦ 1M ¦ 2M ¦ 4M ¦ 8M ¦ 16M ¦ 32M ¦ 64M ¦ 128M ¦ 256M ¦ 512M ¦ 1G ¦ 2G ¦ 4G ¦ 8G | Pad PCI MMIO 64-bit Prefetchable Resources behind the bridge for Hot-Plug. | 在桥接器后填充PCI MMIO 64位预取资源，用于热插拔。 | Common | Rome平台此选项无效
Blank Line | Blank Line | Blank Line |  |  |  | Blank Line |  | Common
Normal | Admin | WARNING: Due to the Bridge Architecture Specification\nSoftware can not apply selected padding for\n64 and 32 bit PFMMIO window at the same time.\nUser must pick which PFMMIO he wants to padd\nby setting another resource to Disable state.\nIf both PFMMIO set, 32 bit resource will be used. | 警告：\n由于桥结构规范\n软件无法同时为\n64位和32位的PFMMIO窗口应用选定的填充。\n用户必须选择要填充的PFMMIO\n通过将另一个资源设置为禁用状态。\n如果同时使用PFMMIO设置，将会使用32位资源。 |  |  | N/A | N/A | Common
Status | BIOS Setting Permission | Advanced -> Network Stack Configuration |  |  |  | Help Message | 帮助信息 | 平台 | Remark
Normal | Admin/User | Network Stack | 网络栈 | Disabled ¦ [Enabled] | 禁用 ¦ [启用] | Enable/Disable UEFI Network Stack | 启用或禁用 UEFI网络栈 | Common
Normal | Admin/User | Ipv4 PXE Support | Ipv4 PXE 支持 | Disabled ¦ [Enabled] | 禁用 ¦ [启用] | Enable Ipv4 PXE Boot Support. If disabled, IPV4 PXE boot support will not be available | 启用或禁用 IPv4 PXE启动支持 | Common
Normal | Admin/User | Ipv4 HTTP Support | Ipv4 HTTP 支持 | Disabled ¦ [Enabled] | [禁用] ¦ 启用 | Enable Ipv4 HTTP Boot Support. If disabled, IPV4 PXE boot support will not be available | 启用或禁用 IPv4 HTTP启动支持 | Common
Normal | Admin/User | Ipv6 PXE Support | Ipv4 PXE 支持 | Disabled ¦ [Enabled] | 禁用 ¦ [启用] | Enable Ipv6 PXE Boot Support. If disabled, IPV6 PXE boot support will not be available | 启用或禁用 IPv6 PXE启动支持 | Common
Normal | Admin/User | Ipv6 HTTP Support | Ipv6 HTTP 支持 | Disabled ¦ [Enabled] | [禁用] ¦ 启用 | Enable Ipv6 HTTP Boot Support. If disabled, IPV6 PXE boot support will not be available | 启用或禁用 IPv6 HTTP启动支持 | Common
Normal | Admin/User | IPSEC Certificate | 身份认证 | Disabled ¦ [Enabled] | 禁用 ¦ [启用] | Support to Enable/Disable IPSEC certificate for Ikev. |  | Rome平台 | Rome平台有此功能选项
Normal | Admin/User | PXE boot wait time | PXE 启动等待时间 | 0 |  | Wait time to press ESC key to abort the PXE boot | PXE启动前的等待时间可以使用ESC键中止，使用+/-或者数字键设置该等待值。 | Common
Normal | Admin/User | Media detect count | PXE 重试次数 | 1 |  | Number of times presence of media will be checked | 在检查不到网络媒体时，最多重试的次数。使用+/-或数字键设置该值。 | Common
Normal | Admin/User | UEFI PXE Retry Count | UEFI PXE轮询次数 | 1 |  | Set UEFI PXE Retry Count(1~255). Set 255: EndlessUefiPxeRetry. Set 1-254: UefiPxeRetry Times | PXE 轮询次数，系统中所有支持PXE功能的设备的轮询次数，取值范围1-255\n1-254：重试次数\n255：无限循环 | Common
Status | BIOS Setting Permission | Advanced -> CSM Configuration |  |  |  | Hygon+A357:G357平台 | 帮助信息 | 平台 | Remark
Normal | Read Only | Compatibility Support Module Configuration | 兼容性支持模块配置 |  |  | N/A | N/A | Common
Blank Line | Blank Line | Blank Line |  |  |  | Blank Line | Blank Line | Common
Normal | Admin/User | CSM Support | CSM 支持 | Disabled ¦ [Enabled] | 禁用 ¦ [启用] | Enable/Disable CSM Support | 启用/禁用 CSM 支持 | Common
Blank Line | Blank Line | Blank Line |  |  |  | Blank Line | Blank Line | Common
Normal | Read Only | CSM16 Module Version | CSM16 模块版本 | xx.xx | xx.xx | CSM16 Module Version | CSM16 模块版本 | Common
Blank Line | Blank Line | Blank Line |  |  |  | Blank Line | Blank Line | Common
Hide | Admin/User | GateA20 Active | GateA20 动作 | [Upon Request] ¦ Always | [根据请求] ¦ 启用 | UPON REQUEST - GA20 can be disabled using BIOS services. ALWAYS - do not allow disabling GA20; this option is useful when any RT code is executed above 1MB | 禁用：使用BIOS服务禁用GA20，启用：不允许禁用GA20。当运行编码的空间超过1MB时，该选项是有用的。 | Common
Hide | Admin/User | Option Rom Messages | PCIE卡固件信息 | [Force BIOS] ¦ Keep Current | [强制发送BIOS] ¦ 保持现有状态 | Set display mode for Option ROM | 对于PCIE卡固件设置显示模式 | Common | 当启动模式选为Legacy only的时候才显示
Hide | Admin/User | INT19 Trap Response | INT19 捕捉响应 | [Immediate] ¦ Postponed | [立即] ¦ 延迟 | BIOS reaction on INT19 trapping by Option ROM: IMMEDIATE - execute the trap right away; POSTPONED - execute the trap during legacy boot. | 由PCIE卡固件捕捉的INT19的BIOS响应。立即：立即执行捕捉。延迟：在传统启动之间执行捕捉。 | Common
Normal | Admin/User | HDD Connection Order | 硬盘连接顺序 | [Adjust] ¦ Keep | [调整] ¦ 保持 | Some OS require HDD handles to be adjusted, i.e. OS is installed on drive 80h. | 一些操作系统需要调整硬盘驱动柄，例如，操作系统安装在80h驱动器上 | Common | 当启动模式选为Legacy only的时候才显示
Hide | Blank Line | Blank Line |  |  |  | Blank Line | Blank Line | Common
Normal | Admin/User | Boot option filter | BIOS启动模式 | Legacy only ¦ [ UEFI only] | 仅Legacy ¦ [仅UEFI] | This option controls Legacy/UEFI ROMs priority | 该选项控制 Legacy/UEFI ROMs的优先权 | Common | G30平台默认值为Legacy
Normal | Admin/User | Legacy PXE boot retry | 配置PXE引导重试 | [ 255] | [ 255] | Config PXE boot retry. Values range from 0 to 255. 0:：normal PXE boot, 1: try PXE boot once again if PXE boot failed, 2: try PXE boot twice if PXE boot failed. 255:Try to boot from PXE until it available. | 配置PXE引导重试。值的范围从0到255。0：：正常PXE引导，1:如果PXE引导失败，请再次尝试PXE引导；2:如果PXE引导失败，请尝试PXE引导两次。255:尝试从PXE启动，直到可用。 | Common | 当启动模式选为Legacy only的时候才显示
Status | BIOS Setting Permission | Advanced -> NVMe Configuration |  |  |  | Help Message | 帮助信息 | 平台 | Remark
Normal | Read Only | NVMe Configuration | NVMe 控制 |  |  | N/A | N/A | Common
Blank Line | Blank Line | Blank Line |  |  |  | Blank Line | Blank Line | Common
|  | No NVMe Device Found | No NVMe Device Found |  |  |  |  | Common | 当无NVME设备时显示此信息
Normal | Read Only | NVME_LOCATION_1 |  | NVME_SIZE | Nvme 尺寸 | N/A | N/A | Common | 依赖于NVME设备接入数量
Normal | Read Only | … |  | … | … | N/A | N/A | Common
Normal | Read Only | NVME_LOCATION_N |  | NVME_SIZE | Nvme 尺寸 | N/A | N/A | Common
Status | BIOS Setting Permission | Advanced -> SATA Configuration |  |  |  | Help Message | Help Message | 平台 | Remark
Normal | Read Only | SATA Configuration | SATA 配置 |  |  | N/A | N/A | Common | 此菜单与主板设计相关，以实际为准
Blank Line | Blank Line | Blank Line |  |  |  | Blank Line | Blank Line | Common
Normal | Read Only | SATA Controller (S:00 B:xx D:00 F:00) | SATA Controller(S:00 B:xx D:00 F:00) |  |  | N/A | N/A | Common
Normal | Read Only | Port 0 | Port 0 | Not Present | Not Present | N/A | N/A | Common | 以实际为准
Normal | Read Only | Port 1 | Port 1 | Not Present | Not Present | N/A | N/A | Common | 以实际为准
Blank Line | Blank Line | Blank Line |  |  |  | Blank Line | Blank Line | Common
Normal | Read Only | SATA Controller (S:00 B:xx D:00 F:00) |  |  |  | N/A | N/A | Common
Normal | Read Only | Port 0 | Port 0 | Not Present | Not Present | N/A | N/A | Common | 以实际为准
Normal | Read Only | Port 1 | Port 1 | Not Present | Not Present | N/A | N/A | Common | 以实际为准
Normal | Read Only | Port 2 | Port 2 | Not Present | Not Present | N/A | N/A | Common | 以实际为准
Normal | Read Only | Port 3 | Port 3 | Not Present | Not Present | N/A | N/A | Common | 以实际为准
Status | BIOS Setting Permission | Advanced -> USB Configuration |  |  |  | Help Message | Help Message | 平台 | Remark
Normal | Read Only | USB Configuration | USB 配置 |  |  | N/A | N/A | Common
Blank Line | Blank Line | Blank Line |  |  |  | Blank Line | Blank Line | Common
Normal | Read Only | USB Module Version | USB 模块版本 | xx.xx | xx.xx | N/A | N/A | Common
Blank Line | Blank Line | Blank Line |  |  |  | Blank Line | Blank Line | Common
Normal | Read Only | USB Controllers: | USB 控制器： |  |  | N/A | N/A | Common
Normal | Read Only | x XHCIs | x XHCIs |  |  | N/A | N/A | Common | 以实际主板设计为准
Normal | Read Only | USB Devices: | USB 设备： |  |  | N/A | N/A | Common
Normal | Read Only | x Keyboards, x Mouse, x Hubs | x Keyboards, x Mouse, x Hubs |  |  | N/A | N/A | Common | 以实际接入设备为准
Blank Line | Blank Line | Blank Line |  |  |  | Blank Line | Blank Line | Common
Normal | Admin/User | Legacy USB Support | 传统USB支持 | [Enabled] ¦ Disabled ¦ Auto | [启用] ¦ 禁用 ¦ 自动 | Enable Legacy USB support. AUTO option disables legacy support if no USB devices are connected. DISABLE option will keep USB devices available only for EFI applications. | 启用传统USB支持。如果没有USB设备连接，自动选项将禁用传统支持，禁用选项仅在EFI环境下可用。 | Common
Hide | Admin/User | XHCI Hand-off | 关闭XHCI | [Enabled] ¦ Disabled | [启用] ¦ 禁用 | This is a workaround for OSes without XHCI hand-off support. The XHCI ownership change should be claimed by XHCI driver | 这是没有XHCI手动关闭支持的操作系统的解决方案。XHCI的所有权变更应该由XHCI驱动程序所声明。 | Common
Hide | Admin/User | USB Mass Storage Driver Support | 支持USB大容量设备 | Disabled ¦ [Enabled] | 禁用 ¦ [启用] | Enable/Disable USB Mass Storage Driver Support | 启用/禁用 USB大容量存储驱动器支持 | Common
Normal | Admin/User | Port 60/64 Emulation | 模拟60/64端口 | Disabled ¦ [Enabled] | 禁用 ¦ [启用] | Enables I/O port 60h/64h emulation support. This should be enabled for the complete USB keyboard legacy support for non-USB aware Oses | I/O端口60h/64h的模拟。对于没有USB的操作系统，支持传统模式的USB键盘。 | Common
Blank Line | Blank Line | Blank Line |  |  |  | Blank Line | Blank Line | Common
Hide | Read Only | USB hardware delays and time-outs: | USB硬件显示和超时： |  |  | N/A | N/A | Common
Hide | Admin/User | USB transfer time-out | USB传输超时 | 1 sec ¦ 5 sec ¦ 10 sec ¦ [20 sec] | 1 秒 ¦ 5 秒 ¦ 10 秒 ¦ [20 秒] | The time-out value for Control, Bulk, and Interrupt transfers | 控制、批量和中断传输的超时值 | Common
Hide | Admin/User | Device reset time-out | 设备重置超时 | 10 sec ¦ [20 sec] ¦ 30 sec ¦ 40 sec | 10 秒 ¦ [20 秒] ¦ 30 秒 ¦ 40 秒 | USB mass storage device Start Unit command time-out | USB大容量存储设备启动单元命令超时 | Common
Hide | Admin/User | Device power-up delay | 设备上电延迟 | [Auto] ¦ Manual | [自动] ¦ 手动 | Maximum time the device will take before it properly reports itself to the Host Controller. 'Auto' uses default value: for a Root port it is 100 ms, for a Hub port the delay is taken from Hub descriptor | 设备在将自己正确报给主机控制器之前所需的最大时间。‘自动’使用默认值：对于根端口是100ms，对于集线器端口，延迟时间取自集线器描述子。 | Common
Status | BIOS Setting Permission | Advanced -> Debug Mode Setting |  |  |  | Help Message | 帮助信息 | 平台 | Remark
Hide | Blank Line | Blank Line |  |  |  | Blank Line | Blank Line | Common
Hide | Admin/User | DEBUG MODE | 调节模式 | [Disabled] Enabled Enable IDS Debug Mode Enable Only PEI Debug Message Enable Only DXE Debug Message | [禁用] 启用 启用IDS调试模式 只启用PEI调试模式 只启用DXE调试模式 | Debug Mode Setting | 调试模式设置 | Common
Status | BIOS Setting Permission | Advanced -> Hardware Monitor |  |  |  | Help Message | 帮助信息 | 平台 | Remark
Normal | Read Only | Reading BMC SDR Status: |  | Success |  |  |  | Common
Normal | Read Only | Sensor Dash Board | 传感器控制版 |  |  | N/A | N/A | Common | 以主板实际设计为准
Normal | Read Only | “---------------------------------------------------------------------------------------” |  |  |  | N/A | N/A | Common
Normal | Read Only | CPU0_Temp |  | Not Avaliable | Not Avaliable | N/A | N/A | Common
Normal | Read Only | CPU1_Temp |  | Not Avaliable | Not Avaliable | N/A | N/A | Common
Normal | Read Only | CPU0_VR_Temp |  | Not Avaliable | Not Avaliable | N/A | N/A | Common
Normal | Read Only | CPU1_VR_Temp |  | Not Avaliable | Not Avaliable | N/A | N/A | Common
Normal | Read Only | CPU0_MEMVR_Temp |  | Not Avaliable | Not Avaliable | N/A | N/A | Common
Normal | Read Only | CPU1_MEMVR_Temp |  | Not Avaliable | Not Avaliable | N/A | N/A | Common
Normal | Read Only | VCore0 |  | x.xx Volts | x.xx Volts | N/A | N/A | Common
Normal | Read Only | VCore1 |  | x.xx Volts | x.xx Volts | N/A | N/A | Common
Normal | Read Only | VDDIO_ABCD_CPU0 |  | x.xx Volts | x.xx Volts | N/A | N/A | Common
Normal | Read Only | VDDIO_EFGH_CPU0 |  | x.xx Volts | x.xx Volts | N/A | N/A | Common
Normal | Read Only | VDDIO_ABCD_CPU1 |  | x.xx Volts | x.xx Volts | N/A | N/A | Common
Normal | Read Only | VDDIO_EFGH_CPU1 |  | x.xx Volts | x.xx Volts | N/A | N/A | Common
Normal | Read Only | VSoc0 |  | x.xx Volts | x.xx Volts | N/A | N/A | Common
Normal | Read Only | VSoc1 |  | x.xx Volts | x.xx Volts | N/A | N/A | Common
Normal | Read Only | "+3.3V" |  | x.xx Volts | x.xx Volts | N/A | N/A | Common
Normal | Read Only | "+12V" |  | x.xx Volts | x.xx Volts | N/A | N/A | Common
Normal | Read Only | "+5V" |  | x.xx Volts | x.xx Volts | N/A | N/A | Common
Normal | Read Only | "+VBAT" |  | x.xx Volts | x.xx Volts | N/A | N/A | Common
Normal | Read Only | "+5V_AUX" |  | x.xx Volts | x.xx Volts | N/A | N/A | Common
Normal | Read Only | "+3.3V_AUX" |  | x.xx Volts | x.xx Volts | N/A | N/A | Common
Normal | Read Only | CPU_Power |  | Not Avaliable | Not Avaliable | N/A | N/A | Common
Normal | Read Only | CPU_Cpus |  | Not Avaliable | Not Avaliable | N/A | N/A | Common
Normal | Read Only | HDD_Power |  | xx Watts | xx Watts | N/A | N/A | Common
Normal | Read Only | CPU0_Inlet_Temp |  | Not Avaliable | Not Avaliable | N/A | N/A | Common
Normal | Read Only | CPU0_Outlet_Temp |  | Not Avaliable | Not Avaliable | N/A | N/A | Common
Normal | Read Only | CPU1_Inlet_Temp |  | Not Avaliable | Not Avaliable | N/A | N/A | Common
Normal | Read Only | CPU1_Outlet_Temp |  | Not Avaliable | Not Avaliable | N/A | N/A | Common
Normal | Read Only | RAID1_Temp |  | Not Avaliable | Not Avaliable | N/A | N/A | Common
Normal | Read Only | RAID2_Temp |  | Not Avaliable | Not Avaliable | N/A | N/A | Common
Normal | Read Only | M2_1_Temp |  | Not Avaliable | Not Avaliable | N/A | N/A | Common
Normal | Read Only | M2_2_Temp |  | Not Avaliable | Not Avaliable | N/A | N/A | Common
Normal | Read Only | M2_Amb_Temp |  | Not Avaliable | Not Avaliable | N/A | N/A | Common
Normal | Read Only | C0_M_MEM_Temp |  | Not Avaliable | Not Avaliable | N/A | N/A | Common
Normal | Read Only | C1_M_MEM_Temp |  | Not Avaliable | Not Avaliable | N/A | N/A | Common
Normal | Read Only | SYS_Inlet_Temp |  | Not Avaliable | Not Avaliable | N/A | N/A | Common
Normal | Read Only | SYS_Outlet_Temp |  | Not Avaliable | Not Avaliable | N/A | N/A | Common
Normal | Read Only | SYS_Amb_Temp |  | Not Avaliable | Not Avaliable | N/A | N/A | Common
Normal | Read Only | OCP_Amb_Temp |  | Not Avaliable | Not Avaliable | N/A | N/A | Common
Normal | Read Only | OCP_Temp |  | Not Avaliable | Not Avaliable | N/A | N/A | Common
Normal | Read Only | OCP_PORT_Temp |  | Not Avaliable | Not Avaliable | N/A | N/A | Common
Normal | Read Only | OCP_Power |  | Not Avaliable | Not Avaliable | N/A | N/A | Common
Normal | Read Only | FAN_Power |  | Not Avaliable | Not Avaliable | N/A | N/A | Common
Normal | Read Only | GPU_SW_Power |  | Not Avaliable | Not Avaliable | N/A | N/A | Common
Normal | Read Only | Sys_Total_Power |  | Not Avaliable | Not Avaliable | N/A | N/A | Common
Normal | Read Only | InFAN1_Speed |  | xxxx RPM | xxxx RPM | N/A | N/A | Common
Normal | Read Only | OutFAN1_Speed |  | xxxx RPM | xxxx RPM | N/A | N/A | Common
Normal | Read Only | InFAN2_Speed |  | xxxx RPM | xxxx RPM | N/A | N/A | Common
Normal | Read Only | OutFAN2_Speed |  | xxxx RPM | xxxx RPM | N/A | N/A | Common
Normal | Read Only | InFAN3_Speed |  | xxxx RPM | xxxx RPM | N/A | N/A | Common
Normal | Read Only | OutFAN3_Speed |  | xxxx RPM | xxxx RPM | N/A | N/A | Common
Normal | Read Only | InFAN4_Speed |  | xxxx RPM | xxxx RPM | N/A | N/A | Common
Normal | Read Only | OutFAN4_Speed |  | xxxx RPM | xxxx RPM | N/A | N/A | Common
Normal | Read Only | InFAN5_Speed |  | xxxx RPM | xxxx RPM | N/A | N/A | Common
Normal | Read Only | OutFAN5_Speed |  | xxxx RPM | xxxx RPM | N/A | N/A | Common
Normal | Read Only | InFAN6_Speed |  | xxxx RPM | xxxx RPM | N/A | N/A | Common
Normal | Read Only | OutFAN6_Speed |  | xxxx RPM | xxxx RPM | N/A | N/A | Common
Normal | Read Only | InFAN7_Speed |  | xxxx RPM | xxxx RPM | N/A | N/A | Common
Normal | Read Only | OutFAN7_Speed |  | xxxx RPM | xxxx RPM | N/A | N/A | Common
Normal | Read Only | InFAN8_Speed |  | xxxx RPM | xxxx RPM | N/A | N/A | Common
Normal | Read Only | OutFAN8_Speed |  | xxxx RPM | xxxx RPM | N/A | N/A | Common
Normal | Read Only | HDD0_Temp |  | Not Avaliable | Not Avaliable | N/A | N/A | Common
Normal | Read Only | HDD1_Temp |  | Not Avaliable | Not Avaliable | N/A | N/A | Common
Normal | Read Only | HDD2_Temp |  | Not Avaliable | Not Avaliable | N/A | N/A | Common
Normal | Read Only | HDD3_Temp |  | Not Avaliable | Not Avaliable | N/A | N/A | Common
Normal | Read Only | HDD4_Temp |  | Not Avaliable | Not Avaliable | N/A | N/A | Common
Normal | Read Only | HDD5_Temp |  | Not Avaliable | Not Avaliable | N/A | N/A | Common
Normal | Read Only | HDD6_Temp |  | Not Avaliable | Not Avaliable | N/A | N/A | Common
Normal | Read Only | HDD7_Temp |  | Not Avaliable | Not Avaliable | N/A | N/A | Common
Normal | Read Only | PSU1_Vin |  | xxx Volts | xxx Volts | N/A | N/A | Common
Normal | Read Only | PSU1_Pin |  | xxx Watts | xxx Watts | N/A | N/A | Common
Normal | Read Only | PSU1_Vout |  | xx.x Volts | xx.x Volts | N/A | N/A | Common
Normal | Read Only | PSU1_Pout |  | xxx Watts | xxx Watts | N/A | N/A | Common
Normal | Read Only | PSU1_Hs_Temp |  | xx ºC | xx ºC | N/A | N/A | Common
Normal | Read Only | PSU1_AMb_Temp |  | xx ºC | xx ºC | N/A | N/A | Common
Normal | Read Only | PSU1_FANSpeed |  | xxxx RPM | xxxx RPM | N/A | N/A | Common
Normal | Read Only | PSU2_Vin |  | xxx Volts | xxx Volts | N/A | N/A | Common
Normal | Read Only | PSU2_Pin |  | xxx Watts | xxx Watts | N/A | N/A | Common
Normal | Read Only | PSU2_Vout |  | xx.x Volts | xx.x Volts | N/A | N/A | Common
Normal | Read Only | PSU2_Pout |  | xxx Watts | xxx Watts | N/A | N/A | Common
Normal | Read Only | PSU2_Hs_Temp |  | xx ºC | xx ºC | N/A | N/A | Common
Normal | Read Only | PSU2_AMb_Temp |  | xx ºC | xx ºC | N/A | N/A | Common
Normal | Read Only | PSU2_FANSpeed |  | xxxx RPM | xxxx RPM | N/A | N/A | Common
Normal | Read Only | PSU3_Vin |  | xxx Volts | xxx Volts | N/A | N/A | Common
Normal | Read Only | PSU3_Pin |  | xxx Watts | xxx Watts | N/A | N/A | Common
Normal | Read Only | PSU3_Vout |  | xx.x Volts | xx.x Volts | N/A | N/A | Common
Normal | Read Only | PSU3_Pout |  | xxx Watts | xxx Watts | N/A | N/A | Common
Normal | Read Only | PSU3_Hs_Temp |  | xx ºC | xx ºC | N/A | N/A | Common
Normal | Read Only | PSU3_AMb_Temp |  | xx ºC | xx ºC | N/A | N/A | Common
Normal | Read Only | PSU3_FANSpeed |  | xxxx RPM | xxxx RPM | N/A | N/A | Common
Normal | Read Only | PSU4_Vin |  | xxx Volts | xxx Volts | N/A | N/A | Common
Normal | Read Only | PSU4_Pin |  | xxx Watts | xxx Watts | N/A | N/A | Common
Normal | Read Only | PSU4_Vout |  | xx.x Volts | xx.x Volts | N/A | N/A | Common
Normal | Read Only | PSU4_Pout |  | xxx Watts | xxx Watts | N/A | N/A | Common
Normal | Read Only | PSU4_Hs_Temp |  | xx ºC | xx ºC | N/A | N/A | Common
Normal | Read Only | PSU4_AMb_Temp |  | xx ºC | xx ºC | N/A | N/A | Common
Normal | Read Only | PSU4_FANSpeed |  | xxxx RPM | xxxx RPM | N/A | N/A | Common
Normal | Read Only | SGPU_Inlet1Temp |  | Not Avaliable | Not Avaliable | N/A | N/A | Common
Normal | Read Only | SGPU_Inlet2Temp |  | Not Avaliable | Not Avaliable | N/A | N/A | Common
Normal | Read Only | GPU_SW1_Temp |  | Not Avaliable | Not Avaliable | N/A | N/A | Common
Normal | Read Only | GPU_SW2_Temp4 |  | Not Avaliable | Not Avaliable | N/A | N/A | Common
Normal | Read Only | GPU_SW_VR_Temp |  | Not Avaliable | Not Avaliable | N/A | N/A | Common
Normal | Read Only | GPU1_Temp |  | Not Avaliable | Not Avaliable | N/A | N/A | Common
Normal | Read Only | GPU2_Temp |  | Not Avaliable | Not Avaliable | N/A | N/A | Common
Normal | Read Only | GPU3_Temp |  | Not Avaliable | Not Avaliable | N/A | N/A | Common
Normal | Read Only | GPU4_Temp |  | Not Avaliable | Not Avaliable | N/A | N/A | Common
Normal | Read Only | GPU5_Temp |  | Not Avaliable | Not Avaliable | N/A | N/A | Common
Normal | Read Only | GPU6_Temp |  | Not Avaliable | Not Avaliable | N/A | N/A | Common
Normal | Read Only | GPU7_Temp |  | Not Avaliable | Not Avaliable | N/A | N/A | Common
Normal | Read Only | GPU8_Temp |  | Not Avaliable | Not Avaliable | N/A | N/A | Common
Normal | Read Only | GPU1_Power |  | Not Avaliable | Not Avaliable | N/A | N/A | Common
Normal | Read Only | GPU2_Power |  | Not Avaliable | Not Avaliable | N/A | N/A | Common
Normal | Read Only | GPU3_Power |  | Not Avaliable | Not Avaliable | N/A | N/A | Common
Normal | Read Only | GPU4_Power |  | Not Avaliable | Not Avaliable | N/A | N/A | Common
Normal | Read Only | GPU5_Power |  | Not Avaliable | Not Avaliable | N/A | N/A | Common
Normal | Read Only | GPU6_Power |  | Not Avaliable | Not Avaliable | N/A | N/A | Common
Normal | Read Only | GPU7_Power |  | Not Avaliable | Not Avaliable | N/A | N/A | Common
Normal | Read Only | GPU8_Power |  | Not Avaliable | Not Avaliable | N/A | N/A | Common
Normal | Read Only | GPU2_Temp |  | Not Avaliable | Not Avaliable | N/A | N/A | Common
Normal | Read Only | GPU3_Temp |  | Not Avaliable | Not Avaliable | N/A | N/A | Common
Normal | Read Only | GPU4_Temp |  | Not Avaliable | Not Avaliable | N/A | N/A | Common
Normal | Read Only | GPU5_Temp |  | Not Avaliable | Not Avaliable | N/A | N/A | Common
Normal | Read Only | GPU6_Temp |  | Not Avaliable | Not Avaliable | N/A | N/A | Common
Normal | Read Only | GPU7_Temp |  | Not Avaliable | Not Avaliable | N/A | N/A | Common
Normal | Read Only | GPU8_Temp |  | Not Avaliable | Not Avaliable | N/A | N/A | Common
Status | BIOS Setting Permission | Advanced -> PCIe Devices List |  |  |  | Help Message | 帮助信息 | 平台 | Remark
Normal | Read Only | PCIe Device OptionROM Selection | PCIe 卡固件设置 |  |  | N/A | N/A | Common
Normal | Read Only | --------------------------------------------------------------------------------------- |  |  |  | N/A | N/A | Common
Normal | Admin/User | Network | 网络 | Do not launch ¦ Leagcy ¦ [UEFI] | 禁用 ¦ Leagcy ¦ [UEFI] | Controls the execution of UEFI and Legacy PXE OpROM | 控制UEFI和传统OpROM的执行 | Common | G30 平台默认值为Legacy
Normal | Admin/User | Storage | 存储 | Do not launch ¦ Leagcy ¦ [UEFI] | 禁用 ¦ Leagcy ¦ [UEFI] | Controls the execution of UEFI and Legacy PXE OpROM | 控制UEFI和传统存储OpROM的执行 | Common | G30 平台默认值为Legacy
Normal | Admin/User | Video | 视频 | Leagcy ¦ [UEFI] | Leagcy ¦ [UEFI] | Controls the execution of UEFI and Legacy PXE OpROM | 控制UEFI和Legacy的视频OpROM的执行 | Common | G30 平台默认值为Legacy
Normal | Admin/User | Other PCI devices | 其他的PCI设备 | Do not launch ¦ [UEFI] ¦ Leagcy | 禁用 ¦ [UEFI] ¦ Leagcy | Determines OpROM execution policy for devices other than Network, Storage, or Video | 确定除网络、存储或者视频之外的设备的OpROM执行规则 | Common | G30 平台默认值为Legacy
Hide | Admin/User | NVMe | NVMe | Disabled ¦ [Enabled] | 禁用 ¦ [启用] | Enabled, the NVMe device oprom will not be launched. NVMe Bus driver will manage the NVMe device. |  | Common
Blank Line | Blank Line | Blank Line |  |  |  | Blank Line | Blank Line | Common
Normal | Read Only | PCIe Device Per-Control | PCIe设备 |  |  | N/A | N/A | Common
Normal | Admin/User | New Device V:1A03 D:2000 S:2000 |  | Disable ¦ [Enable] | 禁用 ¦ [启用] | Enable/Disable PCIe Device | 启用/禁用 PCIe设备 | Common | 以实际所插设备为准
Normal | Admin/User | Option ROM P0 |  | Do not launch ¦ UEFI ¦ Leagcy ¦ [Auto] | 不启动 ¦ UEFI ¦ Leagcy ¦ [自动] | Select the execution of UEFI and Legacy OpROM | 选择执行UEFI和传统OpROM | Common
Status | BIOS Setting Permission | Advanced ->SATA WriteCache |  |  |  | Help Message | 帮助信息 | 平台 | Remark
Hide | Admin/User | Volatile Write Cache | Volatile写缓存 | [Enable] ¦ Disable | [启用] ¦ 禁用 | Voliatile Write Cache on SATA devices | SATA设备上的易失性写缓存 | G40 PRD新增 | G40 PRD需求
Status | BIOS Setting Permission | Advanced ->Onboard VGA Configuration |  |  |  | Help Message | 帮助信息 | 平台 | Remark
Hide | Admin/User | Onboard VGA Configuration | 板载VGA配置 |  |  | N/A | N/A | G40 PRD新增 | G40 PRD需求
Blank Line | Blank Line | Blank Line |  |  |  | Blank Line
Hide | Admin/User | Onboard VGA memory size | 板载VGA内存大小 | [16MB] ¦ 32MB | [16MB] ¦ 32MB | Set the Onboard VGA memory size | 设置板载VGA内存大小
Status | BIOS Setting Permission | Advanced -> Redfish Host Interface Settings |  |  |  | Help Message | 帮助信息 | 平台 | Remark
Normal | Admin | Redfish Host Interface Settings | Redfish主机接口设置 |  |  | N/A | N/A | Common
Blank Line | Blank Line | Blank Line |  |  |  | Blank Line | Blank Line | Common
Normal | Admin | Refish Select Switch | Redfish选择开关 | [Enabled] ¦ Disabled | [启用] ¦ 禁用 | Control whether support OOB Function, Enabled - Send OOB data to BMC; Disabled - Don't send OOB Data to BMC | 控制是否支持OOB功能，启动-发送OOB数据给BMC，禁用-不发送数据给BMC | Common
Blank Line | Blank Line | Blank Line |  |  |  | Blank Line | Blank Line | Common
Normal | Read Only | BMC Redfish Version | BMC Redfish版本 | 1.5.0 |  | N/A | N/A | G40平台 | Redfish模块升级到1.5b
Normal | Read Only | BIOS Redfish Version | BIOS Redfish版本 | 1.5.0 |  | N/A | N/A | G40平台 | Redfish模块升级到1.5b
Normal | Admin | Authentication mode | 认证模式 | [Basic Authenticayion] ¦ Session Authentication | [基本认证] ¦ 会话的认证 | Select authentication mode | 选择身份验证模式 | G40平台 | Redfish模块升级到1.5b
Blank Line | Blank Line | Blank Line |  |  |  | Blank Line | Blank Line | Common
Normal | Admin | Redfish BMC Settings | Redfish BMC 设置 |  |  | N/A | N/A | G40平台 | Redfish模块升级到1.5b
Normal | Admin | IP adress | IP地址 | x.xx.x.xx | x.xx.x.xx | Enter IP adress | 输入IP地址 | G40平台 | Redfish模块升级到1.5b
Normal | Admin | IP Mask address | IP掩码地址 | x.xx.x.xx | x.xx.x.xx | Enter IP Mask address | 输入IP掩码地址 | G40平台 | Redfish模块升级到1.5b
Normal | Admin | IP Port | IP端口 | xxx | xxx | Enter IP Port | 输入IP端口 | G40平台 | Redfish模块升级到1.5b
Status | BIOS Setting Permission | Advanced -> ASM1061R SATA Mode |  |  |  | Help Message | 帮助信息 | 平台 | Remark
Normal | Admin/User | ASM1061R SATA Mode Select | ASM1061R SATA模式选择 | [AHCI] ¦ RAID | [AHCI] ¦ RAID | ASM1061R SATA Mode setting: AHCI or RAID | ASM1061R SATA模式设置：AHCI模式或RAID模式 | 带Asmedia主板 | 以实际主板是否有Asmedia M.2为准
Status | BIOS Setting Permission | Advanced -> USB Port Configuration |  |  |  | Help Message | 帮助信息 | 平台 | Remark
Hide | Admin/User | REAR & Front Panel USB 3.0 | 后面板和前面板USB 3.0 | [Enabled] ¦ Disabled | [启用] ¦ 禁用 | Enable or Disable USB 3.0 HUB which connect to REAR & Front Panel USB 3.0 Ports | 开启或关闭USB 3.0 HUB，连接后面板和前面板的USB 3.0接口 | Common | 以实际主板USB设计、丝印、方位为准
Hide | Admin/User | TYPE A USB3.0 | USB3类型A端口 | [Enabled] ¦ Disabled | [启用] ¦ 禁用 | Enable or Disable Type A USB 3.0 | 启用或禁用USB3类型A端口 | Common
Hide | Admin/User | BMC USB Port | BMC USB端口 | [Enabled] ¦ Disabled | [启用] ¦ 禁用 | Enable or Disable BMC USB2.0 Port | 启用或禁用BMC USB端口 | Common
Hide | Admin/User | OCP USB 2.0 | OCP USB 2.0 | [Enabled] ¦ Disabled | [启用] ¦ 禁用 | Enable or Disable USB 2.0 which connect to OCP USB 2.0 Ports | 启用或禁用连接OCP USB 2.0端口的USB 2.0 | Common
Status | BIOS Setting Permission | Advanced -> Tls Auth Configuration |  |  |  | Help Message | 帮助信息 | 平台 | Remark
Normal | Admin/User | Server CA Configuration | CA服务器配置 |  |  | Press <Enter> to configure Server CA | 按<Enter>配置服务器CA | G40平台 | Rome、Milan平台有此选项，与Netwrok stack模块版本有关
Normal | Admin/User | Client Cert Configuration | 客户端证书配置 |  |  | Client cert configuration is unsupported currently | 目前不支持客户端证书配置
Status | BIOS Setting Permission | Advanced -> Tls Auth Configuration -> Server CA Configuration |  |  |  | Help Message | 帮助信息 | 平台 | Remark
|  | Blank Line |  |  |  | Blank Line | Blank Line
Normal | Admin/User | Enroll Cert | 登记证书 |  |  | Press <Enter> to enroll cert. | 按<Enter>注册证书。 | G40平台 | Rome、Milan平台有此选项，与Netwrok stack模块版本有关
|  | Blank Line |  |  |  | Blank Line | Blank Line
Normal | Admin/User | Delete Cert | 删除证书 |  |  | Press <Enter> to delete cert. | 按<Enter>删除证书。
|  | Blank Line |  |  |  | Blank Line | Blank Line
Status | BIOS Setting Permission | Advanced -> Tls Auth Configuration -> Server CA Configuration -> Enroll Cert |  |  |  | Help Message | 帮助信息 | 平台 | Remark
|  | Blank Line |  |  |  | Blank Line | Blank Line
Normal | Admin/User | Cert GUID | Cert GUID |  |  | Input digit character in 11111111-2222-3333-4444-1234567890ab format. | 输入数字字符11111111-2222-3333-4444-1234567890ab格式
|  | Blank Line |  |  |  | Blank Line | Blank Line
Normal | Admin/User | Commit Changes and Exit | 提交变更和退出 |  |  | Commit Changes and Exit | 提交变更和退出
Normal | Admin/User | Discard Changes and Exit | 放弃修改并退出 |  |  | Discard Changes and Exit | 放弃修改并退出

## Chipset
Status | BIOS Setting Permission | Chipset 芯片组 |  |  |  | Help Message | 帮助信息 | 平台 | Remark
Hide | Admin/User | PCIe Link Training Type | PCIe 链路训练类型 | [1 Step] ¦ 2 Step | [1 步] ¦ 2 步 | PCIe Link Training in 1 or 2 steps. | PCIe 链路训练 | Common
Hide | Admin/User | PCIe Compliance Mode | PCIe 兼容模式 | [Off] ¦ On | [Off] ¦ On | Pcie Link Compliance Mode | PCIe链路兼容模式 | G40 | AMD平台有此选项，海光无
Blank Line | Blank Line | Blank Line |  |  |  | Blank Line | Blank Line | Common
Normal | Admin/User | North Bridge | 北桥 |  |  | North Bridge Parameters | 北桥参数 | Common
Status | BIOS Setting Permission | Chipset -> North Bridge |  |  |  | Help Message | 帮助信息 | 平台 | Remark
Normal | Read Only | North Bridge Configuration | 北桥配置 |  |  | N/A | N/A | Common
Blank Line | Blank Line | Blank Line |  |  |  | Blank Line | Blank Line | Common
Normal | Read Only | Memory Information | 内存信息 |  |  | N/A | N/A | Common
Blank Line | Blank Line | Blank Line |  |  |  | Blank Line | Blank Line | Common
Normal | Read Only | Total Memory | 内存大小 | XX GB (DDR4) | XX GB (DDR4) | N/A | N/A | Common
Normal | Read Only | Memory Configuration | 内存配置 |  |  | Memory Configuration | 内存配置 | 海光平台
Normal | Admin/User | CPU 0 Information | CPU0信息 |  |  | View Memory Information related to CPU 0 | 查看CPU0的内存信息 | Common
Normal | Admin/User | CPU 1 Information | CPU1信息 |  |  | View Memory Information related to CPU 1 | 查看CPU1的内存信息 | Common
Status | BIOS Setting Permission | Chipset -> North Bridge -> Memory Configuration |  |  |  | Help Message | 帮助信息 | 平台 | Remark
Normal | Read Only | Memory Configuration | 内存配置 |  |  | N/A | N/A | 海光平台
Blank Line | Blank Line | Blank Line |  |  |  | Blank Line | Blank Line | 海光平台
Blank Line | Blank Line | Blank Line |  |  |  | Blank Line | Blank Line | 海光平台
Normal | Admin/User | Memory Clock | 内存时钟 | [Auto] ¦ 1333MHz ¦ 1600MHz ¦ 1866MHz ¦ 2133MHz ¦ 2400MHz ¦ 2666Mhz | [自动] ¦ 1333MHz ¦ 1600MHz ¦ 1866MHz ¦ 2133MHz ¦ 2400MHz ¦ 2666Mhz | This Option Allows User to select different Memory Clock.\nOverclocking may damage or shorten the life of your processor or other system components, create system instabilities (e.g., data loss and corrupted images) and in extreme cases may result in total system failure. HYGON does not provide support or service for issues or damages related to use of an HYGON processor outside of processor specifications or in excess of factory settings. | 该选项允许用户选择不同的内存频率。\n超频可能会损坏或者缩短处理器或者其他系统组件的寿命，造成系统的不稳定性（例如：数据的丢失或者映像的损坏），以及可能导致整个系统的失败。HYGON不提供超出规格要求或者出厂设置的相关问题的支持或服务。 | 海光平台
Normal | Admin/User | Bank Interleaving | bank交叉 | Disabled ¦ [Enabled] | 禁用 ¦ [启用] | Enable/Disable Bank Interleaving. | 启用/禁用 bank交叉 | 海光平台
Normal | Admin/User | Channel Interleaving | 通道交叉 | Disabled ¦ [Enabled] | 禁用 ¦ [启用] | Enable/Disable Channel Interleaving. | 启用/禁用 通道交叉 | 海光平台
Status | BIOS Setting Permission | Chipset -> North Bridge -> CPU 0 Information |  |  |  | Help Message | 帮助信息 | 平台 | Remark
Normal | Read Only | CPU 0 Information | CPU0信息 |  |  | N/A | N/A | Common
Blank Line | Blank Line | Blank Line |  |  |  | Blank Line | Blank Line | Common
Blank Line | Blank Line | Blank Line |  |  |  | Blank Line | Blank Line | Common
Normal | Read Only | CPU0_DIMMA1: Not Present |  |  |  | N/A | N/A | Common | 以主板实际设计为准
Normal | Read Only | CPU0_DIMMA0: Not Present |  |  |  | N/A | N/A | Common | 以主板实际设计为准
Normal | Read Only | …… |  |  |  | N/A | N/A | Common | 以主板实际设计为准
Status | BIOS Setting Permission | Chipset -> North Bridge -> CPU1 Information |  |  |  | Help Message | 帮助信息 | 平台 | Remark
Normal | Read Only | CPU 1 Information | CPU1信息 |  |  | N/A | N/A | Common
Blank Line | Blank Line | Blank Line |  |  |  | Blank Line | Blank Line | Common
Blank Line | Blank Line | Blank Line |  |  |  | Blank Line | Blank Line | Common
Normal | Read Only | CPU1_DIMMA1: Not Present |  |  |  | N/A | N/A | Common | 以主板实际设计为准
Normal | Read Only | CPU1_DIMMA0: Not Present |  |  |  | N/A | N/A | Common | 以主板实际设计为准
Normal | Read Only | …… |  |  |  | N/A | N/A | Common | 以主板实际设计为准

## Security
Status | BIOS Setting Permission | Security 安全性 |  |  |  | Help Message | 帮助信息 | 平台 | Remark
Normal | Read Only | Password Description | 密码描述 |  |  | N/A | N/A | Common
Blank Line | Blank Line | Blank Line |  |  |  | Blank Line | Blank Line | Common
Normal | Read Only | If ONLY the Administrator's password is set,then this only limits access to Setup and is only asked for when entering Setup.If ONLY the User's password is set, then this is a power on password and must be entered to boot or enter Setup. In Setup the User will have Administrator rights. | 在只设置管理员密码的情况下，仅对Setup的访问有一定的限制，且在进入Setup时需要该密码。若只设置了用户密码，那么必须输入密码才能启动或进入BIOS设置。在Setup中，普通用户有和管理员一样的管理权限。在设置中，用户可以拥有管理权限。 |  |  | N/A | N/A | Common
Blank Line | Blank Line | Blank Line |  |  |  | Blank Line | Blank Line | Common
Normal | Read Only | Minimum length | 最小长度 | x | x | N/A | N/A | Common
Normal | Read Only | Maximum length | 最大长度 | xx | xx | N/A | N/A | Common
Blank Line | Blank Line | Blank Line | [5 empty] | Common
Normal | Admin/User | Administrator Password | 管理员密码 |  |  | N/A | N/A | Common
Normal | Admin/User | User Password | 普通用户密码 |  |  | N/A | N/A | Common
Blank Line | Blank Line | Blank Line |  |  |  | Blank Line | Blank Line | Common
Blank Line | Blank Line | Blank Line |  |  |  | Blank Line | Blank Line | Common
Normal | Read Only | Administrator Password | 管理员密码 | Not Installed ¦ Installed | 未安装 ¦ 安装 | Set Administrator Password.\nPasswords must follow password type you select type to set | 设置管理员密码\n密码必须按照所选择的密码类型进行设置 | Common
Normal | Read Only | User Password | 普通用户密码 | Not Installed ¦ Installed | 未安装 ¦ 安装 | Set User Password.\nPasswords must follow password type you select type to set | 设置普通用户密码\n密码必须按照所选择的密码类型进行设置 | Common
Normal | Admin/User | Password Retries | 密码重试次数 | 3 | 3 | Set Password Retries | 设置密码重试的次数 | Common
Normal | Admin/User | Password Repeats | 密码重复次数 | 3 | 3 | Password Repeats(n): the password should be different from the password used in the last n times, the value ranges from 0 to 10. | 重复次数n：设置的密码应与最近n次使用过的密码不同，取值范围为0到10 | Common
Normal | Admin/User | Complexity Password Mode | 复杂密码模式 | Disabled ¦ [Enabled] | 禁用 ¦ [启用] | Set use complexity password | 设置使用复杂密码 | Common
Normal | Admin/User | Password Lock time | 密码锁定时间 | 3 | 3 | Set Password Lock time, the default value is 3 minutes, and the option value from 1 to 255 minutes. | 设置密码锁定时间，默认值为3分钟，取值为1~255分钟。 | Common | 此选项默认只在G30平台存在，G40平台使用锁定时间翻倍策略
Normal | Admin/User | Screen Lock Time | 屏幕锁定时间 | [Disable] ¦ 1minute ¦ 2minute ¦ 3minute ¦ … | [禁用] ¦ 1分钟 ¦ 2分钟 ¦ 3分钟 ¦ … | Set Screen Lock Time | 设置屏幕锁定时间 | Common
Blank Line | Blank Line | Blank Line |  |  |  | Blank Line | Blank Line | Common
Normal | Read Only | HDD Security Configuration: | HDD 安全设置 |  |  | N/A | N/A | Common | 依赖于HDD接入的数量
Normal | Admin/User | 1st HDD Security: | 第一硬盘安全 |  |  | HDD Security Configuration for selected drive | 选择驱动器的HDD安全配置 | Common
Normal | Admin/User | 2nd HDD Security: | 第二硬盘安全 | 同上 | 同上 | HDD Security Configuration for selected drive | 选择驱动器的HDD安全配置 | Common
Status | BIOS Setting Permission | Security -> HDD Security Configuration |  |  |  | Help Message | 帮助信息 | 平台 | Remark
Normal | Read Only | HDD Password Description : | HDD 密码描述： |  |  | N/A | N/A | Common
Blank Line | Blank Line | Blank Line |  |  |  | Blank Line | Blank Line | Common
Normal | Read Only | Allows Access to Set, Modify and Clear | 允许访问设置、修改和清除 |  |  | N/A | N/A | Common
Normal | Read Only | HardDisk User Passwords. | 硬盘用户密码。 |  |  | N/A | N/A | Common
Normal | Read Only | User Password is mandatory to Enable HDD Security. | 为了启用的安全性，需要安装用户密码。 |  |  | N/A | N/A | Common
Normal | Read Only | If the 'Set HDD Password' option is hidden, | 如果‘设置HDD密码’选项隐藏， |  |  | N/A | N/A | Common
Normal | Read Only | do power cycle to enable the option again. | 那么重启以再次启用该选项。 |  |  | N/A | N/A | Common
Blank Line | Blank Line | Blank Line |  |  |  | Blank Line | Blank Line | Common
Normal | Read Only | HDD PASSWORD CONFIGURATION: | HDD 密码配置： |  |  | N/A | N/A | Common
Blank Line | Blank Line | Blank Line |  |  |  | Blank Line | Blank Line | Common
Normal | Read Only | Security Supported : | 安全支持 | Yes ¦ No | 是 ¦ 否 | N/A | N/A | Common
Normal | Read Only | Security Enabled : | 安全启用 | Yes ¦ No | 是 ¦ 否 | N/A | N/A | Common
Normal | Read Only | Security Locked : | 安全锁定 | Yes ¦ No | 是 ¦ 否 | N/A | N/A | Common
Normal | Read Only | Security Frozen : | 安全冻结 | Yes ¦ No | 是 ¦ 否 | N/A | N/A | Common
Normal | Read Only | HDD User Pwd Status : | HDD用户密码状态 | NOT INSTALLED ¦ INSTALLED | 未安装 ¦ 安装 | N/A | N/A | Common
Normal | Read Only | HDD Master Pwd Status : | HDD主密码状态 | NOT INSTALLED ¦ INSTALLED | 未安装 ¦ 安装 | N/A | N/A | Common
Blank Line | Blank Line | Blank Line |  |  |  | Blank Line | Blank Line | Common
Normal | Admin/User | Set User Password | 设置用户密码 | [ ] | [ ] | Set HDD User Password. \n*** Advisable to Power Cycle System after Setting Hard Disk Passwords ***.\nDiscard or Save changes option in setup does not have any impact on HDD when password is set or removed. If the 'Set HDD User Password' option is hidden, do power cycle to enable the option again | 设置硬盘用户密码\n*** 设置硬盘密码后，建议使用电源循环系统 ***\n在设置密码或删除密码时，丢弃或保存更改选项对硬盘没有任何影响。 如果“设置硬盘用户密码”选项变灰，那么重启以再次启用该选项。 | Common
Normal | Admin/User | Set Master Password | 设置主密码 | [ ] | [ ] | Set HDD Master Password. \n*** Advisable to Power Cycle System after Setting Hard Disk Passwords ***\nDiscard or Save changes option in setup does not have any impact on HDD when password is set or removed. If the 'Set HDD Master option' is hidden, user might have entered setup with user HDD Security privilege(expected) or else do power cycle to enable the option again | 设置硬盘主密码\n*** 设置硬盘密码后，建议使用电源循环系统 ***\n在设置密码或删除密码时，丢弃或保存更改选项对硬盘没有任何影响。 如果“设置硬盘主选项”选项变灰，用户应进入具有用户硬盘安全权限（预期）的设置，或者重启以再次启用该选项。 | Common

## Boot
Status | BIOS Setting Permission | Boot 启动 |  |  |  | Help Message | 帮助信息 | 平台 | Remark
Normal | Read Only | Boot Configuration | 启动配置 |  |  | N/A | N/A | common
Normal | Admin/User | Setup Prompt Timeout | 提示信息时长 | x | x | Number of seconds to wait for setup activation key. 65535(0xFFFF) means indefinite waiting | 显示BIOS快捷键信息的时长，以秒为单位。 65535(0xFFFF)意味着无限等待。 | common
Hide | Admin/User | Bootup NumLock State | 键盘数字键状态 | [On] ¦ Off | [开] ¦关 | Select the keyboard NumLock state | 开机后，选择键盘数字锁定键（NumLock）的状态。 | common
Normal | Admin/User | NVMe Boot | Nvme启动 | Disabled ¦ [Enabled] | 禁用 ¦ [启用] | Enabled - NVMes Device can be selected and boot |  | common
Normal | Admin/User | Quiet Boot | 静默启动 | Disabled ¦ [Enabled] | 禁用 ¦ [启用] | Enables or disables Quiet Boot option | 除去快捷键之外的其他信息是否显示，启用该选项不显示其他信息，禁用选项则显示信息。 | common
Blank Line | Blank Line | Blank Line |  |  |  | Blank Line | Blank Line | common
Normal | Read Only | Boot Option Priorities | 启动选项 |  |  | N/A | N/A | common
Normal | Admin/User | Boot Option #1 | 启动选项 #1 | [OPTION_#1] ¦ … ¦ OPTION_#N ¦ Disabled | [OPTION_#1] ¦ … ¦ OPTION_#N ¦ 禁用 | Sets the system boot order | 设置系统启动顺序 | common | 依赖于接入的外设数量
Normal | Admin/User | … | … | … | … | Sets the system boot order | 设置系统启动顺序 | common
Normal | Admin/User | Boot Option #N | 启动选项 #N | OPTION_#1 ¦ … ¦ [OPTION_#N] ¦ Disabled | OPTION_#1 ¦ … ¦ [OPTION_#N] ¦ 禁用 | Sets the system boot order | 设置系统启动顺序 | common
Blank Line | Blank Line | Blank Line |  |  |  | Blank Line | Blank Line | common
Normal | Admin/User | Boot To BIOS Setup | 启动至BIOS Setup | Force Setup ¦ [Auto] | 强制至Setup ¦ [自动] | Enable Boot To BIOS Setup function for DEBUG | 启动BIOS设置用于调试 | common
Normal | Admin/User | Boot To UEFI Shell | 启动至UEFI Shell | [Disabled] ¦ Enabled | [禁用] ¦ 启用 | Select boot to uefi shell or not |  | common | G30默认为enable,G40根据新PRD要求默认为disable
Hide | Admin/User | BIOS HotKey Support | BIOS热键支持 | Disabled ¦ [Enabled] | 禁用 ¦ [启用] | Enabled/Disabled Supoort HotKey to Enter Setup |  | common
Blank Line | Blank Line | Blank Line |  |  |  | Blank Line | Blank Line | common
Normal | Admin/User | Add New Boot Option | 增加新启动选项 |  |  | Add a new EFI boot option to the boot order | 添加新EFI启动选项至启动顺序中 | common
Normal | Admin/User | Delete Boot Option | 删除启动选项 |  |  | Remove an EFI boot option from the boot order | 从启动顺序中删除EFI启动选项 | common
Status | BIOS Setting Permission | Boot -> Add New Boot Option |  |  |  | Help Message | 帮助信息 | 平台 | Remark
Normal | Read Only | Add New Boot Option | 添加新启动选项 |  |  | N/A |  | common | 依赖于接入的USB设备数量
Blank Line | Blank Line | Blank Line |  |  | Blank Line | Blank Line |  | common
Normal | Admin/User | Add boot Option | 添加启动选项 | [ ] |  | Specify name for new boot option | 创建新启动选项 | common
Normal | Admin/User | Path for boot option | 启动选项的路径 | [ ] |  | Enter the path to the boot option in the format fsx:\path\filename.efi | 输入启动选项的路径，格式为fs0:\\path\\filename.efi | common
Normal | Admin/User | Boot option File Path | 启动选项文件路径 | [ ] |  | File path for newly created boot option | 新创建的启动选项的文件路径 | common
Normal | Admin/User | Create | 创建 |  |  | Create the newly formed boot option | 创建新形成的启动选项 | common
Status | BIOS Setting Permission | Boot -> Delete Boot Option |  |  |  | Help Message | 帮助信息 | 平台 | Remark
Normal | Read Only | Delete Boot Option | 删除启动选项 |  |  | N/A | N/A | common
Blank Line | Blank Line | Blank Line |  |  |  | Blank Line | Blank Line | common
Normal | Admin/User | Delete Boot Option | 删除启动选项 | [Select one to Delete] ¦ UEFI: Built-in EFI Shell | [选择一个删除] ¦ UEFI: Built-in EFI Shell | Remove an EFI boot option from the boot order | 从启动顺序中删除EFI启动选项 | common

## Save & Exit
Status | BIOS Setting Permission | Save & Exit 保存并退出 |  |  |  | Help Message | 帮助信息 | 平台 | Remark
Normal | Read Only | Save Options | 保存选项 |  |  | N/A | N/A | common
Normal | Admin/User | Save Changes and Exit | 保存修改后退出 | [Yes] ¦ No | [是] ¦ 否 | Exit system setup after saving the changes | 保存修改后退出Setup | common
Normal | Admin/User | Discard Changes and Exit | 放弃修改后退出 | [Yes] ¦ No | [是] ¦ 否 | Exit system setup without saving any changes | 放弃修改后退出Setup | common
Blank Line | Blank Line | Blank Line |  |  |  | Blank Line | Blank Line | common
Normal | Admin/User | Save Changes and Reset | 保存修改后重启 | [Yes] ¦ No | [是] ¦ 否 | Reset the system after saving the changes | 保存修改后重启系统 | common
Normal | Admin/User | Discard Changes and Reset | 放弃修改后重启 | [Yes] ¦ No | [是] ¦ 否 | Reset system setup without saving any changes | 放弃修改后重启Setup | common
Blank Line | Blank Line | Blank Line |  |  |  | Blank Line | Blank Line | common
Normal | Admin/User | Save Changes and Shutdown | 保存修改后关机 | [Yes] ¦ No | [是] ¦ 否 | Save Changes done so far to any of the setup options | 保存对Setup选项所做的修改 | common
Normal | Admin/User | Discard Changes and Shutdown | 放弃修改后关机 | [Yes] ¦ No | [是] ¦ 否 | Discard Changes done so far to any of the setup options | 放弃对Setup选项所做的修改 | common
Blank Line | Blank Line | Blank Line |  |  |  | Blank Line | Blank Line | common
Normal | Admin/User | Save Changes | 保存修改 | [Yes] ¦ No | [是] ¦ 否 | Save Changes done so far to any of the setup options | 保存对Setup选项所做的修改 | common
Normal | Admin/User | Discard Changes | 放弃修改 | [Yes] ¦ No | [是] ¦ 否 | Discard Changes done so far to any of the setup options | 放弃对Setup选项所做的修改 | common
Blank Line | Blank Line | Blank Line |  |  |  | Blank Line | Blank Line | common
Normal | Read Only | Default Options | 默认选项 |  |  | N/A | N/A | common
Normal | Admin/User | Restore Defaults | 恢复默认值 | [Yes] ¦ No | [是] ¦ 否 | Restore/Load Default values for all the setup options | 恢复/加载 Setup选项的默认值 | common
Normal | Admin/User | Save as User Defaults | 保存用户默认值 | [Yes] ¦ No | [是] ¦ 否 | Save the changes done so far as User Defaults | 保存当前设定为用户默认值 | common
Normal | Admin/User | Restore User Defaults | 恢复用户默认值 | [Yes] ¦ No | [是] ¦ 否 | Restore the User Defaults to all the setup options | 恢复上一次保存的用户默认值 | common
Blank Line | Blank Line | Blank Line |  |  |  | Blank Line | Blank Line | common
Normal | Read Only | Boot Override | 启动选项 |  |  | N/A | N/A | common
Normal | Admin/User | UEFI: Built-in EFI Shell | UEFI： 内置的EFI Shell |  |  | N/A | N/A | common | 依赖于实际接入外设的数量以及 实际BIOS功能需求
Normal | Admin/User | BOOT_DEVICE_#1 | 启动设备#1 |  |  | N/A | N/A | common
Normal | Admin/User | … | … |  |  | N/A | N/A | common
Normal | Admin/User | BOOT_DEVICE_#N | 启动设备#N |  |  | N/A | N/A | common
平台
common
common
common

## AMD CBS
Status | BIOS Setting Permission | AMD CBS AMD 设定 |  |  |  | Help Message | 帮助信息 | 平台 | Remark
Normal | Read Only | AMD CBS | AMD 设定 |  |  | N/A | N/A | Common
Blank Line | Blank Line | Blank Line |  |  |  | Blank Line | Blank Line | Common
Normal | Admin/User | CPU Common Options | CPU 选项 |  |  | CPU Common Options | CPU选项 | Common
Normal | Admin/User | DF Common Options | DF 选项 |  |  | DF Common Options | DF选项 | Common
Normal | Admin/User | UMC Common Options | UMC 选项 |  |  | UMC Common Options | UMC选项 | Common
Normal | Admin/User | NBIO Common Options | NBIO 选项 |  |  | NBIO Common Options | NBIO选项 | Common
Normal | Admin/User | FCH Common Options | FCH 选项 |  |  | FCH Common Options | FCH选项 | Common
Hide | Admin/User | NTB Common Options | NTB 选项 |  |  | NTB Common Options | NTB选项 | Common | Milan Agesa PI 1.0.0.4版本移除此选项
Hide | Admin/User | Soc Miscellaneous Control | Soc 混合控制 |  |  | Soc Miscellaneous Control | Soc Miscellaneous Control | Common
Hide | Admin/User | Workload Tuning | 工作负载调优 |  |  | Workload Tuning | 工作负载调优 | G40 Milan | Milan平台新增选项
Status | BIOS Setting Permission | AMD CBS -> CPU Common Options |  |  |  | Help Message | 帮助信息 | 平台 | Remark
Normal | Read Only | CPU Common Options | CPU 选项 |  |  | N/A | N/A | Common
Blank Line | Blank Line | Blank Line |  |  |  | Blank Line | Blank Line | Common
Normal | Admin/User | Performance | 高性能 |  |  | Performance | 高性能 | Common
Normal | Admin/User | Prefetcher settings | 预取功能设置 |  |  | Prefetcher settings | 预取功能设置 | Common
Normal | Admin/User | Core Watchdog | 核心看门狗 |  |  | Core Watchdog | 核心看门狗 | Common
Blank Line | Blank Line | Blank Line |  |  |  | Blank Line | Blank Line | Common
Hide | Admin/User | RedirectForReturnDis | 禁用重定向返回 | [Auto] ¦ 1 ¦ 0 | [自动] ¦ 1 ¦ 0 | From a workaround for GCC/C000005 issue for XV Core on CZ A0, setting MSRC001_1029 Decode Configuration (DE_CFG) bit 14 [DecfgNoRdrctForReturns] to 1 | 从GCC/C000005问题的解决方案到CZ A0的XV内核，设置MSRC001_1029解码配置（DE_CFG）位从14到1。 | Common
Hide | Admin/User | Platform First Error Handling | 平台首个错误处理 | Enabled ¦ Disabled ¦ [Auto] | 启用 ¦ 禁用 ¦ [自动] | Enable/disable PFEH, cloak individual banks, and mask deferred error interrupts from each bank | 启用/禁用 PFEH，隐藏单个bank，并隐藏每个bank的延迟错误中断。 | Common
Normal | Admin/User | Core Performance Boost | 核心性能加速 | Disabled ¦ [Enabled] | 禁用 ¦ [启用] | Disable CPB | 禁用 CPB | Common
Normal | Admin/User | Global C-state Control | 全局C-state控制 | [Disabled] ¦ Enabled ¦ Auto | [禁用] ¦ 启用 ¦ 自动 | Control IO based C-state generation and DF C-states | 控制生成基于IO的C-state和DF的C-state | Common
Hide | Admin/User | Power Supply Idle Control | 待机电源控制 | Low Current Idle ¦ Typical Current Idle ¦ [Auto] | 低电流闲置 ¦ 典型的电流空闲 ¦ [自动] | Power Supply Idle Control | 待机电源控制 | Common
Normal | Admin/User | SEV ASID Count | SEV ASID 计数 | 253 ASIDs ¦ 509 ASIDs ¦ [Auto] | 253 ASIDs ¦ 509 ASIDs ¦ [自动] | This fields specifies the maximum valid ASID, which affects the maximum system physical address space. 16TB of physical address space is available for systems that support 253 ASIDs, while 8TB of physical address space is available for systems that support 509 ASIDs. | 此字段指定最大有效ASID,它会影响最大系统物理地址空间. 16TB的物理地址空间可用于支持253个ASID的系统, 而8TB的物理地址空间可用于支持509个ASID的系统. | Common
Normal | Admin/User | SEV-ES ASID Space Limit Control | SEV-ES ASID空间限制控制 | [Auto] ¦ Manual | [自动] ¦ 手动 | SEV VMs using ASIDs below the SEV-ES ASID Space Limit must enable the SEV-ES feature. The valid values for this field are from 0x1(1) - 0x10(16). | SEV VMs使用低于SEV-ES ASID空间限制的ASIDs时，必须启用SEV-ES功能。该字段的有效值范围为0x1 (1) - 0x10 (16) | Common
Hide | Admin/User | Streaming Stores Control | Streaming存储控制 | Disabled ¦ Enabled ¦ [Auto] | 禁用 ¦ 启用 ¦ [自动] | Enables or disables the streaming stores functionality | 启用或者禁用流媒体存储功能 | Common
Normal | Admin/User | Local APIC Mode | 本地APIC模式 | Compatibility ¦ xAPIC ¦ x2APIC ¦ [Auto] | 兼容¦xAPIC ¦ x2APIC ¦ [自动] | No help string | 无帮助 | Common
Normal | Admin/User | ACPI _CST C1 Declaration | ACPI _CST C1 声明 | Disabled ¦ Enabled ¦ [Auto] | 禁用 ¦ 启用 ¦ [自动] | Determines whether or not to declare the C1 state to the OS. | 确定是否向OS声明C1状态 | Common
Normal | Admin/User | MCA error thresh enable | MCA错误阈值 | False ¦ [True] ¦ Auto | 禁用 ¦ [启用]¦ 自动 | Enable MCA error thresholding. | 启用MCA错误阈值 | Common
Normal | Admin/User | Memory Error Threshold Count | 内存错误阈值 | 8192 | 8192 | Memory Error Threshold Count, Valid data Range(1~65534) | 内存错误阈值，有效值范围（1~65534） | Common
Normal | Admin/User | Processor Error Threshold Count | 处理器错误阈值 | 16 | 16 | Processor Error Threshold Count, Valid data Range(1~4095) | 处理器错误阈值，有效值范围（1~4095） | Common
Normal | Admin/User | Memory Leaky Bucket Interval | 内存错误阈值 | 1 | 1 | Number of hours to drop out errors by the count set below, Valid data Range(0~24), 0 = Disabled Memory Leaky Bucket Function | 设定特定的小时数去清除指定数量的可纠正错误，有效值范围（0~24），0表示禁用内存漏斗函数 | Common
Normal | Admin/User | Memory Leaky Bucket Drop Out Count | 内存漏斗错误清除数目 | 360 | 360 | Number of correctable error need dropped out, Valid data Range(1~65535) | 清除错误的个数，有效值范围（1~65535） | Common
Normal | Admin/User | SMU and PSP Debug Mode | SMU和PSP调试模式 | Disabled ¦ Enabled ¦ [Auto] | 禁用 ¦ 启用 ¦ [自动] | When this option is enabled, specific uncorrected errors detected by the PSP FW or SMU FW will hang and not reset the system | 当启动该选项时, PSP或者SMU检测到特定的不可修复错误将使机器hang住, 但不会重启. | Common
Normal | Admin/User | Xtrig7 Workaround | Xtrig7 解决方案 | [Auto] ¦ No Workaround ¦ Bronze Workaround ¦Silver Workaround | [自动] ¦ No Workaround ¦ Bronze Workaround ¦Silver Workaround | By default (Auto), the Bronze workaround is applied.\nBronze workaround: DbReq and PDM function as expected, breakpoint redirect capability compromised\nSilver workaround: DbReq, PDM, and breakpoint redirect function as expected, SCAN capability compromised | 默认(自动),应用Bronze方法.\nBronze: DbReq和PDM按预期运行, 断点重定向功能受损.\nSilver: DbReq,PDM和断点重定向功能如预期,SCAN功能受损. | Common | Milan Agesa PI 1.0.0.4版本移除此选项
Normal | Admin/User | PPIN Opt-in | PPIN Opt-in | Disabled ¦ Enabled ¦ [Auto] | 禁用 ¦ 启用 ¦ [自动] | Turn on PPIN feature | 打开PPIN功能 | Common
Normal | Admin/User | SNP Memory (RMP Table) Coverage | SNP内存(RMP表)覆盖 | Disabled ¦ Enabled ¦ Custom ¦ [Auto] | 禁用 ¦ 启用 ¦ Custom ¦ [自动] | Enabled = ENTIRE system memory is covered. | 启用=覆盖整个系统内存 | G40 Milan
Normal | Admin/User | SMEE | SMEE | Disable ¦ Enable ¦ [Auto] | 禁用 ¦ 启用 ¦ [自动] | Control secure memory encryption enable | 控制安全内存加密启用 | Common
Normal | Admin/User | SVM | SVM 模式 | [Enabled] ¦ Disabled | [启用] ¦ 禁用 | Enable/disable CPU Virtualization | 启用/禁用 CPU虚拟化 | Common
Normal | Admin/User | Action on BIST Failure | 在BIST失败后激活 | Do nothing ¦ Down-CCD ¦ [Auto] | Do nothing ¦ Down-CCD ¦ [自动] | Action to take when a CCD BIST failure is detected. | 当检测到CCD BIST故障时要采取的动作 | G40 Milan
Normal | Admin/User | Fast Short REP MOVSB | 快速REP MOVSB | Disabled ¦ [Enabled] | 禁用 ¦ [启用] | Default is 1, can be set to zero for analysis purposes as long as OS supports it. | 默认值为1，如果OS支持的话，可以为了分析而设置为0 | G40 Milan
Normal | Admin/User | Enhanced REP MOVSB/STOSB | 增强REP MOVSB/STOSB | Disabled ¦ [Enabled] | 禁用 ¦ [启用] | Default is 1, can be set to zero for analysis purposes as long as OS supports it. | 默认值为1，如果OS支持的话，可以为了分析而设置为0 | G40 Milan
Normal | Admin/User | REP-MOV/STOS Streaming | REP-MOV/STOS Streaming | [Disabled] ¦ Enabled | [禁用] ¦ 启用 | Allow REP-MOVS/STOS to use non-caching streaming stores for large sizes | 允许REP-MOVS/STOS使用大容量的非缓存流存储 | G40 Milan
Normal | Admin/User | X3D | X3D | Disabled ¦ [Auto] ¦ 1 stack ¦ 2 stack ¦ 4 stack | 禁用 ¦ [自动] ¦ 1 stack ¦ 2 stack ¦ 4 stack | Override of X3D technology | 重载X3D技术 | G40 Milan | Milan Agesa PI 1.0.0.4版本移除此选项
Normal | Admin/User | IBS hardware workaround | IBS 硬件解决方案 | Enabled ¦ [Auto] | 启用 ¦ [自动] | Set if using IBS execution sampling without software workaround for erratum 1,285. May impact performance. | 如果使用IBS执行抽样而没有软件解决方案，则设置为勘误表1285。可能会影响性能 | G40 Milan
Hide | Admin/User | RdRand |  | Disabled ¦ Enabled ¦ [Auto] | 禁用 ¦ 启用 ¦ [自动] | Disable RdRand instruction |  | G40 Rome
Status | BIOS Setting Permission | AMD CBS -> CPU Common Options -> Performance |  |  |  | Help Message | 帮助信息 | 平台 | Remark
Normal | Read Only | Performance | 高性能 |  |  | Performance | 高性能 | Common
Blank Line | Blank Line | Blank Line |  |  |  | Blank Line | Blank Line | Common
Normal | Admin/User | OC Mode | OC 模式 | [Normal Operation] ¦ Customized | [正常操作] ¦ 自定义 | N/A | N/A | G40 Milan
Normal | Read Only | Custom Core Pstates | 自定义核心 Pstate |  |  | Custom Core Pstates | 自定义核心 Pstate | Common
Normal | Read Only | CDD/Core/Thread Enablement | 启用CCD/Core/Thread |  |  | Custom Core Pstates | 自定义核心 Pstate | Common
Normal | Admin/User | SMT Control | SMT控制 | Disabled ¦ [Enabled] | 禁用 ¦ [启用] | Can be used to disable symmetric multithreading. To re-enable SMT, a POWER CYCLE is needed after selecting the 'Auto' option. WARNING - S3 is NOT SUPPORTED on systems where SMT is disabled. | 该选项被用于禁用多线程. 为了重新启用SMT, 在选择'Auto'之后需要重启机器. 警告 - 当SMT被禁用时, 系统不支持S3. | Common
Status | BIOS Setting Permission | AMD CBS -> CPU Common Options -> Performance ->Custom Core Pstates |  |  |  | Help Message | 帮助信息 | 平台 | Remark
Hide | Read Only | Custom Core Pstates | 自定义核心 Pstate |  |  |  |  | Common
Common
Hide | Read Only | WARNING - DAMAGE CAUSED BY USE OF YOUR AMD PROCESSOR OUTSIDE OF SPECIFICATION OR IN EXCESS OF FACTORY SETTINGS ARE NOT COVERED UNDER YOUR AMD PRODUCT WARRANTY AND MAY NOT BE COVERED BY YOUR SYSTEM MANUFACTURER'S WARRANTY.Operating your AMD processor outside of specification or in excess of factory settings, including but not limited to overclocking, may damage or shorten the life of your processor or other system components, create system instabilities (e.g., data loss and corrupted images) and in extreme cases may result in total system failure. AMD does not provide support or service for issues or damages related to use of an AMD processor outside of processor specifications or in excess of factory settings. | 警告:由于超出规格要求或出厂设置而造成的AMD处理器损坏不在您的AMD产品保修范围之内，因此不在系统制造商的保修范围内.在超出规格要求或者出厂设置的情况下操作AMD处理器,包括但不限于超频,可能会损坏或者缩短处理器或者其他系统组件的寿命,造成系统的不稳定性(例如:数据的丢失或者映像的损坏),以及可能导致整个系统的失败. AMD不提供超出规格要求或者出厂设置的相关问题的支持或服务. |  |  |  |  | Common
Hide | Admin/User | Decline | 拒绝 |  |  | Decline | 拒绝 | Common
Hide | Admin/User | Accept | 接受 |  |  | Accept | 接受 | Common
Status | BIOS Setting Permission | AMD CBS -> CPU Common Options -> Performance ->Custom Core Pstates->Accept |  |  |  | Help Message | 帮助信息 | 平台 | Remark
Hide | Read Only | Accept | 接受 |  |  |  |  | Common
Common
Hide | Admin | Fix Pstate | 固定P状态 | [Auto] ¦ P0 ¦ P1 ¦ P2 | [自动] ¦ P0 ¦ P1 ¦ P2 | Auto - No fix for Pstate, and all Pstates will set default.\nP0-P2 - Fix Psate to specific Pstate level, use default Pstate setting.\n\nWARNING - Fix Pstate will disable CPB and update the select default Pstate parameters to Pstate 0, and disable all other Pstates except Pstate 0. | Auto - P状态可动态调节模式，所有P状态设定均为默认值。\nP0-P2 - 将P状态设定在某一等级，使用该等级的默认参数。\n\n警告 - 固定P状态会关闭CPB并且将该P状态的设定设置到P0相关的寄存器，并关闭除P0的所有P状态 | G40 PRD | G40 PRD需求提出的功能
Status | BIOS Setting Permission | AMD CBS -> CPU Common Options -> Performance ->CDD/Core/Thread Enablement |  |  |  | Help Message | 帮助信息 | 平台 | Remark
Normal | Admin/User | CCD/Core/Thread Enablement |  | 启用CCD/Core/Thread |  | CCD/Core/Thread Enablement | 启用CCD/Core/Thread
Blank Line | Blank Line | Blank Line |  |  |  | Blank Line | Blank Line | Common
Normal | Admin/User | CCD Control | CCD控制 | [Auto] ¦ 2 CCDs ¦ 3CCDs ¦ 4 CCDs ¦ 6 CCDs | [自动] ¦ 2 CCDs ¦ 3CCDs ¦ 4 CCDs ¦ 6 CCDs | Sets the number of CCDs to be used. Once this option has been used to remove any CCDs, a POWER CYCLE is required in order for future selections to take effect. | 设置使用CCD数. 一旦该选项被用于移除任何CCD, 需要重启使选项生效. | Common
Normal | Admin/User | Core control | COR控制 | [Auto] ¦ ONE(1+0) ¦ TWO (2+0) ¦ THREE (3+0) ¦ FOUR (4 + 0) ¦ FIVE (5+0) ¦ SIX (6+0) ¦ SEVEN (7+0) | [自动] ¦ 一个(1+0) ¦ 两个 (2+0) ¦ 三个 (3+0) ¦ 四个 (4 + 0) ¦ 五个 (5+0) ¦ 六个 (6+0) ¦ 七个 (7+0) | Sets the number of cores to be used. Once this option has been used to remove any cores, a POWER CYCLE is required in order for future selections to take effect. | 设置使用核心数. 一旦该选项被用于移除任何Core, 需要重启使选项生效. | Common | Rome和Milan的架构不一样，选项也不一样
Status | BIOS Setting Permission | AMD CBS -> CPU Common Options -> Prefetcher settings |  |  |  | Help Message | 帮助信息 | 平台 | Remark
Normal | Read Only | Prefetcher settings | 预取功能设置 |  |  | N/A | N/A | Common
Blank Line | Blank Line | Blank Line |  |  |  | Blank Line | Blank Line | Common
Normal | Admin/User | L1 Stream HW Prefetcher | L1流HW预取功能 | Disable ¦ Enable ¦ [Auto] | 禁用 ¦ 启用 ¦ [自动] | Option to Enable/Disable L1 Stream HW Prefetcher | 选择启用/禁用L1流HW预取功能 | Common
Normal | Admin/User | L1 Stride Prefetcher | L1 Stride预取功能 | Disable ¦ Enable ¦ [Auto] | 禁用 ¦ 启用 ¦ [自动] | Uses memory access history of individual instructions to fetch additional lines when each access is a constant distance from the previous. | 使用单个指令的内存访问历史来获取额外的行，当每次访问都与前一个访问保持恒定的距离时。 | G40 Milan
Normal | Admin/User | L1 Region Prefetcher | L1 Region预取功能 | Disable ¦ Enable ¦ [Auto] | 禁用 ¦ 启用 ¦ [自动] | Uses memory access history to fetch additional lines when the data access for a given instruction tends to be followed by other data accesses. | 当对给定指令的数据访问往往紧随其他数据访问之后时，使用内存访问历史来获取额外的行。 | G40 Milan
Normal | Admin/User | L2 Stream HW Prefetcher | L2流HW预取功能 | Disable ¦ Enable ¦ [Auto] | 禁用 ¦ 启用 ¦ [自动] | Option to Enable/Disable L2 Stream HW Prefetcher | 选择启用/禁用L2流HW预取功能 | Common
Normal | Admin/User | L2 Up/Down Prefetcher | L2上下预取功能 | Disable ¦ Enable ¦ [Auto] | 禁用 ¦ 启用 ¦ [自动] | Uses memory access history to determine whether to fetch the next or previous line for all memory accesses. | 使用内存访问历史来确定是否为所有内存访问取下一行或上一行。 | G40 Milan
Status | BIOS Setting Permission | AMD CBS -> CPU Common Options -> Core Watchdog |  |  |  | Help Message | 帮助信息 | 平台 | Remark
Normal | Read Only | Core Watchdog |  |  |  | N/A | N/A | Common
Blank Line | Blank Line | Blank Line |  |  |  | Blank Line | Blank Line | Common
Normal | Admin/User | Core Watchdog Timer Enable |  | Disabled ¦ Enabled ¦ [Auto] | 禁用 ¦ 启用 ¦ [自动] | Enable or disable CPU Watchdog Timer |  | Common
Status | BIOS Setting Permission | AMD CBS -> DF Common Options |  |  |  | Help Message | 帮助信息 | 平台 | Remark
Normal | Read Only | DF Common Options | DF 选项 |  |  | N/A | N/A | Common
Blank Line | Blank Line | Blank Line |  |  |  | Blank Line | Blank Line | Common
Hide | Admin/User | Scrubber | Scrubber |  |  | Scrubber |  | Common
Normal | Admin/User | Memory Addressing | 内存寻址 |  |  | Memory Addressing |  | Common
Hide | Admin/User | ACPI | ACPI |  |  | ACPI |  | Common
Hide | Admin/User | Link | Link |  |  | Link |  | Common
Blank Line | Blank Line | Blank Line |  |  |  | Blank Line | Blank Line | Common
Hide | Admin/User | Disable DF to external IP SyncFloodPropagation | 禁用DF to external IP SyncFloodPropagation | Sync flood disabled ¦ Sync flood enabled ¦ [Auto] | 禁用拒绝服务攻击 ¦ 启用拒绝服务攻击 ¦ [自动] | Disable SyncFlood to UMC & downstream slaves. | 禁用 SyncFlood to UMC & downstream slaves. | Common
Hide | Admin/User | Disable DF sync flood propagation | 禁用 DF 拒绝服务攻击传播 | Sync flood disabled ¦ Sync flood enabled ¦ [Auto] | 禁用拒绝服务攻击 ¦ 启用拒绝服务攻击 ¦ [自动] | Control DF::PIEConfig[DisSyncFloodProp] | 控制DF sync flood propagation | Common
Hide | Admin/User | Freeze DF module queues on error | 冻结错误 DF 模块队列 | Disabled ¦ Enabled ¦ [Auto] | 禁用 ¦ 启用 ¦ [自动] | Control DF::PIEConfig[DisImmSyncFloodOnFatalError]\nDisabling this option sets DF:PIEConfig[DisImmSyncFloodOnFatalError] | 控制 DF::PIEConfig[DisImmSyncFloodOnFatalError]\n禁用该选项设置 DF:PIEConfig[DisImmSyncFloodOnFatalError] | Common
Hide | Admin/User | CC6 memory region encryption | CC6 内存区域加密 | Disabled ¦ Enabled ¦ [Auto] | 禁用 ¦ 启用 ¦ [自动] | Control whether or not the CC6 save/restore memory is encrypted | 控制CC6的保存/恢复内存是否加密 | Common
Normal | Admin/User | System probe filter | 系统探测过滤器 | Disabled ¦ Enabled ¦ [Auto] | 禁用 ¦ 启用 ¦ [自动] | Controls whether or not the probe filter is enabled. Has no effect on parts where the probe filter is fuse disabled | 控制探测滤波器是否启用。对探测过滤器失效的部分没有影响。 | Common
Hide | Admin/User | Memory Clear | 内存清理 | Enabled ¦ Disabled ¦ [Auto] | 启用 ¦ 禁用 ¦ [自动] | When this feature is disabled, BIOS does not implement MemClear after memory training (only if non-ECC DIMMs are used). | 当该特性被禁用时，在内存训练之后，BIOS不能实现内存清除（只有non-ECC DIMMS被使用）。 | Common
Hide | Admin/User | PSP error injection support | PSP错误注错支持 | [False] ¦ True | [错误] ¦ 正确 | True' enables error injection. | ‘True’打开注错支持 | Common
Status | BIOS Setting Permission | AMD CBS -> DF Common Options -> Scrubber |  |  |  | Help Message | 帮助信息 | 平台 | Remark
Normal | Read Only | Scrubber | Scrubber |  |  |  |  | Common
Blank Line | Blank Line | Blank Line |  |  |  | Blank Line | Blank Line | Common
Hide | Admin/User | DRAM scrub time | DRAM scrub 时间 | Disabled ¦ 1 hour ¦ 4 hours ¦8 hours ¦ 16 hours ¦24 hours ¦ 48 hours ¦ [Auto] | 禁用 ¦ 1 小时 ¦ 4 小时 ¦8 小时 ¦ 16 小时 ¦24 小时 ¦ 48 小时 ¦ [自动] | Provide a value that is the number of hours to scrub memory. | 提供scrub memory的小时数 | Common
Hide | Admin/User | Poison scrubber control | Poison scrubber 控制 | Disabled ¦ Enabled ¦ [Auto] | 禁用 ¦ 启用 ¦ [自动] | Control DF::RedirScrubCtrl[RedirScrubMode[1]] | 控制 DF::RedirScrubCtrl[RedirScrubMode[1]] | Common
Hide | Admin/User | Redirect scrubber control | 重定向 scrubber控制 | Disabled ¦ Enabled ¦ [Auto] | 禁用 ¦ 启用 ¦ [自动] | Control DF::RedirScrubCtrl[RedirScrubMode[0]] | 控制 DF::RedirScrubCtrl[RedirScrubMode[0]] | Common
Hide | Admin/User | Redirect scrubber limit | 重定向 scrubber限制 | 2 ¦ 4 ¦ 8 ¦ Infinite ¦ [Auto] | 2 ¦ 4 ¦ 8 ¦ 无限 ¦ [Auto] | Control DF::RedirScrubCtrl[RedirScrubReqLmt] | 控制 DF::RedirScrubCtrl[RedirScrubReqLmt] | Common
Hide | Admin/User | Periodic Directory Rinse |  | Disabled ¦ Enabled ¦ [Auto] |  | Control Periodic Directory Rinse Mode. |  | G40 Rome | Rome平台有
Status | BIOS Setting Permission | AMD CBS -> DF Common Options -> Memory Addressing |  |  |  | Help Message | 帮助信息 | 平台 | Remark
Normal | Read Only | Memory Addressing | 内存寻址 |  |  |  |  | Common
Blank Line | Blank Line | Blank Line |  |  |  | Blank Line | Blank Line | Common
Normal | Admin/User | NUMA nodes per socket | socket上NUMA节点 | NPS0 ¦ NPS1 ¦ NPS2 ¦ [NPS4] ¦ Auto | NPS0 ¦ NPS1 ¦ NPS2 ¦ [NPS4] ¦ 自动 | Specifies the number of desired NUMA nodes per socket. Zero will attempt to interleave the two sockets together. | 指定每个socket上所需的NUMA节点数. 节点为0时两个cpu交叉使用. | Common
Normal | Admin/User | Memory interleaving | 内存交错 | Disabled ¦ [Auto] | 禁用 ¦ [自动] | Allows for disabling memory interleaving. Note that NUMA nodes per socket will be honored regardless of this setting. | 允许禁用内存交错. 注意: 无论该选项如何, socket上的NUMA节点数都将满足. | Common
Normal | Admin/User | Memory interleaving size | 内存交错大小 | 256 Bytes ¦ 512 Bytes ¦ 1 KB ¦ 2 KB ¦ [Auto] | 256 字节 ¦ 512 字节 ¦ 1 K字节 ¦ 2 K字节 ¦ [自动] | Controls the memory interleaving size. The valid values are AUTO, 256 bytes, 512 bytes, 1 Kbytes or 2Kbytes. This determines the starting address of the interleave (bit 8, 9, 10 or 11). | 控制内存交错大小. 合理的数字是自动, 256字节, 512字节, 1000字节或者2000字节. 这决定交错开始的地址(bit 8,9,10,11). | Common
Hide | Admin/User | 1TB remap | 1TB 重映射 | Do not remap ¦ Attempt to remap ¦ [Auto] | 不重映射 ¦ 尝试重映射 ¦ [自动] | Attempt to remap DRAM out of the space just below the 1TB boundary. The ability to remap depends on DRAM configuration, NPS, and interleaving selection, and may not always be possible. | 尝试将DRAM重新映射到1TB边界以下的空间。重新映射的能力取决于DRAM配置、NPS和交错选择，而且可能并不总是可行的. | Common
Hide | Admin/User | DRAM map inversion | DRAM交错映射 | Disabled ¦ Enabled ¦ [Auto] | 禁用 ¦ 启用 ¦ [自动] | Inverting the map will cause the highest memory channels to get assigned the lowest addresses in the system. | 反转映射将导致分配给系统中最高内存通道的地址最低。 | Common
Hide | Admin/User | Location of private memory regions | 私有内存区域的位置 | Distributed ¦ Consolidated ¦ Consolidated to 1st DRAM pair ¦ [Auto] | 分布式 ¦ 统一的 ¦ 合并到第一对DRAM ¦ [自动] | Controls whether or not the private memory regions (PSP, SMU and CC6) are at the top of DRAM or distributed. Note that distributed requires memory on all dies. Note that it will always be at the top of DRAM if some dies don't have memory regardless of this option's setting. | 控制私有内存区域(PSP, SMU和CC6)是否在DRAM的顶部，在第一对DRAM的顶部或分布。注意，分布式需要内存在所有死亡。注意，它将总是在DRAM的顶部，如果一些死亡没有内存，不管这个选项的设置。 | Common
Status | BIOS Setting Permission | AMD CBS -> DF Common Options -> ACPI |  |  |  | Help Message | 帮助信息 | 平台 | Remark
Normal | Read Only | ACPI | ACPI |  |  |  |  | Common
Blank Line | Blank Line | Blank Line |  |  |  | Blank Line | Blank Line | Common
Hide | Admin/User | ACPI SRAT L3 Cache As NUMA Domain | ACPI SRAT L3缓存作为NUMA域 | Disabled ¦ Enabled ¦ [Auto] | 禁用 ¦ 启用 ¦ [自动] | Enabled: Each CCX in the system will be declared as a separate NUMA domain.\nDisabled: Memory Addressing \ NUMA nodes per socket will be declared. | Enable：系统中的各个CCX将会被重新声明成一个分离的NUMA域.\nDisabled:内存寻址 \ 每个socket的NUMA节点将被声明. | Common
Hide | Admin/User | ACPI SLIT Distance Control | ACPI SLIC 间距控制 | Manual ¦ [Auto] | 手动 ¦ [自动] | Determines how the SLIT distances are declared. | 决定SLIC间距是如何声明的 | Common
Hide | Admin/User | ACPI SLIT remote relative distance | ACPI SLIT远端relative间距 | Near ¦ Far ¦ [Auto] | 近 ¦ 远 ¦ [自动] | Set the remote socket distance for 2P systems as near (2.8) or far (3.2). | 设置2P系统的远端socket间距为近(2.8)或者远(3.2). | Common
Status | BIOS Setting Permission | AMD CBS -> DF Common Options -> Link |  |  |  | Help Message | 帮助信息 | 平台 | Remark
Normal | Read Only | Link | [5 empty] | Common
Blank Line | Blank Line | Blank Line |  |  |  | Blank Line | Blank Line | Common
Hide | Admin/User | GMI encryption control | GMI加密控制 | Disabled ¦ Enabled ¦ [Auto] | 禁用 ¦ 启用 ¦ [自动] | Control GMI link encryption | 控制GMI连接加密 | Common
Hide | Admin/User | xGMI encryption control | xGMI加密控制 | Disabled ¦ Enabled ¦ [Auto] | 禁用 ¦ 启用 ¦ [自动] | Control xGMI link encryption | 控制xGMI连接加密 | Common
Hide | Admin/User | CAKE CRC perf bounds Control | CAKE CRC perf bounds 控制 | [Auto] ¦ Manual | 手动 ¦ [自动] | No help massage | 没有帮助信息 | Common
Hide | Admin/User | xGMI Link Configuration | xGMI链接配置 | [Auto] ¦ 2 xGMI Links ¦ 3 xGMI Links ¦ 4 xGMI Links | [自动] ¦ 2 xGMI Links ¦ 3 xGMI Links ¦ 4 xGMI Links | Configures the number of xGMI2 links used on a multi-socket system. | 配置在多套接字系统上使用的xGMI2链路的数量 | G40 Milan | Milan平台独有的选项
Hide | Admin/User | 4-link xGMI max speed | 4-link xGMI最大速度 | 6.4Gbps ¦ 7.467Gbps ¦ 8.533Gbps ¦ 9.6Gbps ¦ 10.667Gbps ¦ 11Gbps ¦ 12Gbps ¦ 13Gbps ¦ 14Gbps ¦ 15Gbps ¦ 16Gbps ¦ 17Gbps ¦ 18Gbps ¦ 19Gbps ¦ 20Gbps ¦ 21Gbps ¦ 22Gbps ¦ 23Gbps ¦ 24Gbps ¦ 25Gbps ¦ [Auto] | 6.4Gbps ¦ 7.467Gbps ¦ 8.533Gbps ¦ 9.6Gbps ¦ 10.667Gbps ¦ 11Gbps ¦ 12Gbps ¦ 13Gbps ¦ 14Gbps ¦ 15Gbps ¦ 16Gbps ¦ 17Gbps ¦ 18Gbps ¦ 19Gbps ¦ 20Gbps ¦ 21Gbps ¦ 22Gbps ¦ 23Gbps ¦ 24Gbps ¦ 25Gbps ¦ [自动] | No help massage | 没有帮助信息 | Common
Hide | Admin/User | 3-link xGMI max speed | 3-link xGMI最大速度 | 6.4Gbps ¦ 7.467Gbps ¦ 8.533Gbps ¦ 9.6Gbps ¦ 10.667Gbps ¦ 11Gbps ¦ 12Gbps ¦ 13Gbps ¦ 14Gbps ¦ 15Gbps ¦ 16Gbps ¦ 17Gbps ¦ 18Gbps ¦ 19Gbps ¦ 20Gbps ¦ 21Gbps ¦ 22Gbps ¦ 23Gbps ¦ 24Gbps ¦ 25Gbps ¦ [Auto] | 6.4Gbps ¦ 7.467Gbps ¦ 8.533Gbps ¦ 9.6Gbps ¦ 10.667Gbps ¦ 11Gbps ¦ 12Gbps ¦ 13Gbps ¦ 14Gbps ¦ 15Gbps ¦ 16Gbps ¦ 17Gbps ¦ 18Gbps ¦ 19Gbps ¦ 20Gbps ¦ 21Gbps ¦ 22Gbps ¦ 23Gbps ¦ 24Gbps ¦ 25Gbps ¦ [自动] | No help massage | 没有帮助信息 | Common
Hide | Admin/User | xGMI TXEQ Mode | xGMI TXEQ模式 | TXEQ_Disabled ¦ TXEQ_Lane ¦ TXEQ_Link ¦ TXEQ_RX_Vet ¦ [Auto] | TXEQ_Disabled ¦ TXEQ_Lane ¦ TXEQ_Link ¦ TXEQ_RX_Vet ¦ [自动] | Select XGMI TXEQ/RX vetting Mode | 选择XGMI TXEQ/RX vetting模式 | Common
Hide | Admin/User | xGMI 18GACOFC | xGMI 18GACOFC | Disable ¦ Enable ¦ [Auto] | 禁用 ¦ 启用 ¦ [自动] | xGMI 18GACOFC control | xGMI 18GACOFC 控制 | G40 Milan | Milan平台独有的选项
Status | BIOS Setting Permission | AMD CBS -> UMC Common Options |  |  |  | Help Message | 帮助信息 | 平台 | Remark
Normal | Read Only | UMC Common Options | UMC 选项 |  |  | N/A | N/A | Common
Blank Line | Blank Line | Blank Line |  |  |  | Blank Line | Blank Line | Common
Hide | Admin/User | DDR4 Common Options | DDR4 常用选项 |  |  | DDR4 Common Options | DDR4 常用选项 | Common
Normal | Admin/User | DRAM Memory Mapping | DRAM 内存映射 |  |  | DRAM Memory Mapping | DRAM 内存映像 | Common
Hide | Admin/User | NVDIMM | NVDIMM |  |  | NVDIMM |  | Common
Hide | Admin/User | Memory MBIST | 内存 MBIST |  |  | Memory MBIST | 内存 MBIST | Common
Status | BIOS Setting Permission | AMD CBS -> UMC Common Options -> DDR4 Common Options |  |  |  | Help Message | 帮助信息 | 平台 | Remark
Normal | Read Only | DDR4 Common Options | DDR4 常用选项 |  |  | N/A | N/A | Common
Blank Line | Blank Line | Blank Line |  |  |  | Blank Line | Blank Line | Common
Hide | Admin/User | DRAM Timing Configuration | DRAM 定时配置 |  |  | DRAM Timing Configuration | DRAM 定时配置 | Common
Hide | Admin/User | DRAM Controller Configuration | DRAM 控制器配置 |  |  | DRAM Controller Configuration | DRAM 控制器配置 | Common
Hide | Admin/User | CAD Bus Configuration | CAD总线配置 |  |  | CAD Bus Configuration | CAD总线配置 | Common
Hide | Admin/User | Data Bus Configuration | 数据总线配置 |  |  | Data Bus Configuration | 数据总线配置 | Common
Hide | Admin/User | Common RAS | 常用 RAS |  |  | Common RAS | 常用 RAS | Common
Hide | Admin/User | Security | 安全性 |  |  | Security | 安全性 | Common
Hide | Admin/User | Phy Configuration | Phy 配置 |  |  | Phy Configuration | Phy 配置 | G40 Milan | Milan平台独有的选项
Status | BIOS Setting Permission | AMD CBS -> UMC Common Options -> DDR4 Common Options -> DRAM Timing Configuration |  |  |  | Help Message | 帮助信息 | 平台 | Remark
Hide | Read Only | DRAM Timing Configuration | DRAM 定时配置 |  |  | N/A | N/A | Common
Blank Line | Blank Line | Blank Line |  |  |  | Blank Line | Blank Line | Common
Blank Line | Blank Line | Blank Line |  |  |  | Blank Line | Blank Line | Common
Hide | Read Only | WARNING - DAMAGE CAUSED BY USE OF YOUR AMD PROCESSOR OUTSIDE OF SPECIFICATION OR IN EXCESS OF FACTORY SETTINGS ARE NOT COVERED UNDER YOUR AMD PRODUCT WARRANTY AND MAY NOT BE COVERED BY YOUR SYSTEM MANUFACTURER'S WARRANTY. | 警告：由于超出规格要求或出厂设置而造成的AMD处理器损坏不在您的AMD产品保修范围之内，因此不在系统制造商的保修范围内。 |  |  | N/A | N/A | Common
Hide | Read Only | Operating your AMD processor outside of specification or in excess of factory settings, including but not limited to overclocking, may damage or shorten the life of your processor or other system components, create system instabilities (e.g., data loss and corrupted images) and in extreme cases may result in total system failure. AMD does not provide support or service for issues or damages related to use of an AMD processor outside of processor specifications or in excess of factory settings. | 在超出规格要求或者出厂设置的情况下操作AMD处理器，包括但不限于超频，可能会损坏或者缩短处理器或者其他系统组件的寿命，造成系统的不稳定性（例如：数据的丢失或者映像的损坏），以及可能导致整个系统的失败。AMD不提供超出规格要求或者出厂设置的相关问题的支持或服务。 |  |  | N/A | N/A | Common
Hide | Read Only | Decline | 拒绝 |  |  | I Decline | 拒绝 | Common
Hide | Admin/User | Accept | 接受 |  |  | I Accpet | 接受 | Common
Status | BIOS Setting Permission | AMD CBS -> UMC Common Options -> DDR4 Common Options -> DRAM Timing Configuration -> I Decline |  |  |  | Help Message | 帮助信息 | 平台 | Remark
Hide | Read Only | Decline | 拒绝 |  |  | N/A | N/A | Common
Status | BIOS Setting Permission | AMD CBS -> UMC Common Options -> DDR4 Common Options -> DRAM Timing Configuration -> I Accept |  |  |  | Help Message | 帮助信息 | 平台 | Remark
Hide | Read Only | I Accept | 接受 |  |  | N/A | N/A | Common
Hide | Admin/User | Overclock | 超频 | [Auto] ¦ Enabled | [自动] ¦ 禁用 | Memory Overclock Settings | 内存超频设置 | Common
Dependence | Admin/User | Memory Clock Speed | 内存时钟速度 | [Auto] ¦ 2400MT/S ¦ 2666MT/S ¦ 2933MT/S ¦ 3200MT/S | [自动] ¦ 2400MT/S ¦ 2666MT/S ¦ 2933MT/S ¦ 3200MT/S | Specifies the memory clock frequency. | 指定内存频率 | Common
Dependence | Admin/User | Tcl | Tcl | [Auto] ¦ 8 Clk ¦ 9 Clk ¦ 0Ah Clk ¦ 0Bh Clk ¦ 0Ch Clk ¦ 0Dh Clk ¦ 0Eh Clk ¦ 0Fh Clk ¦ 10h Clk ¦ 11h Clk ¦ 12h Clk ¦ 13h Clk ¦ 14h Clk ¦ 15h Clk ¦ 16h Clk ¦ 17h Clk ¦ 18h Clk ¦ 19h Clk ¦ 1Ah Clk ¦ 1Bh Clk ¦ 1Ch Clk ¦ 1Dh Clk ¦ 1Eh Clk ¦ 1Fh Clk ¦ 20h Clk | [自动] ¦ 8 Clk ¦ 9 Clk ¦ 0Ah Clk ¦ 0Bh Clk ¦ 0Ch Clk ¦ 0Dh Clk ¦ 0Eh Clk ¦ 0Fh Clk ¦ 10h Clk ¦ 11h Clk ¦ 12h Clk ¦ 13h Clk ¦ 14h Clk ¦ 15h Clk ¦ 16h Clk ¦ 17h Clk ¦ 18h Clk ¦ 19h Clk ¦ 1Ah Clk ¦ 1Bh Clk ¦ 1Ch Clk ¦ 1Dh Clk ¦ 1Eh Clk ¦ 1Fh Clk ¦ 20h Clk | Specifies the CAS latency | 指定CAS延迟 | Common
Dependence | Admin/User | Trcdrd | Trcdrd | [Auto] ¦ 8 Clk ¦ 9 Clk ¦ 0Ah Clk ¦ 0Bh Clk ¦ 0Ch Clk ¦ 0Dh Clk ¦ 0Eh Clk ¦ 0Fh Clk ¦ 10h Clk ¦ 11h Clk ¦ 12h Clk ¦ 13h Clk ¦ 14h Clk ¦ 15h Clk ¦ 16h Clk ¦ 17h Clk ¦ 18h Clk ¦ 19h Clk ¦ 1Ah Clk ¦ 1Bh Clk | [自动] ¦ 8 Clk ¦ 9 Clk ¦ 0Ah Clk ¦ 0Bh Clk ¦ 0Ch Clk ¦ 0Dh Clk ¦ 0Eh Clk ¦ 0Fh Clk ¦ 10h Clk ¦ 11h Clk ¦ 12h Clk ¦ 13h Clk ¦ 14h Clk ¦ 15h Clk ¦ 16h Clk ¦ 17h Clk ¦ 18h Clk ¦ 19h Clk ¦ 1Ah Clk ¦ 1Bh Clk | Specifies the RAS# Active to CAS# Read Delay Time | 指定RAS#激活CAS#读的延迟 | Common
Dependence | Admin/User | Trcdwr | Trcdwr | [Auto] ¦ 8 Clk ¦ 9 Clk ¦ 0Ah Clk ¦ 0Bh Clk ¦ 0Ch Clk ¦ 0Dh Clk ¦ 0Eh Clk ¦ 0Fh Clk ¦ 10h Clk ¦ 11h Clk ¦ 12h Clk ¦ 13h Clk ¦ 14h Clk ¦ 15h Clk ¦ 16h Clk ¦ 17h Clk ¦ 18h Clk ¦ 19h Clk ¦ 1Ah Clk ¦ 1Bh Clk | [自动] ¦ 8 Clk ¦ 9 Clk ¦ 0Ah Clk ¦ 0Bh Clk ¦ 0Ch Clk ¦ 0Dh Clk ¦ 0Eh Clk ¦ 0Fh Clk ¦ 10h Clk ¦ 11h Clk ¦ 12h Clk ¦ 13h Clk ¦ 14h Clk ¦ 15h Clk ¦ 16h Clk ¦ 17h Clk ¦ 18h Clk ¦ 19h Clk ¦ 1Ah Clk ¦ 1Bh Clk | Specifies the RAS# Active to CAS# Write Delay Time | 指定 RAS#激活CAS#的读/写 延迟 | Common
Dependence | Admin/User | Trp | Trp | [Auto] ¦ 8 Clk ¦ 9 Clk ¦ 0Ah Clk ¦ 0Bh Clk ¦ 0Ch Clk ¦ 0Dh Clk ¦ 0Eh Clk ¦ 0Fh Clk ¦ 10h Clk ¦ 11h Clk ¦ 12h Clk ¦ 13h Clk ¦ 14h Clk ¦ 15h Clk ¦ 16h Clk ¦ 17h Clk ¦ 18h Clk ¦ 19h Clk ¦ 1Ah Clk ¦ 1Bh Clk | [自动] ¦ 8 Clk ¦ 9 Clk ¦ 0Ah Clk ¦ 0Bh Clk ¦ 0Ch Clk ¦ 0Dh Clk ¦ 0Eh Clk ¦ 0Fh Clk ¦ 10h Clk ¦ 11h Clk ¦ 12h Clk ¦ 13h Clk ¦ 14h Clk ¦ 15h Clk ¦ 16h Clk ¦ 17h Clk ¦ 18h Clk ¦ 19h Clk ¦ 1Ah Clk ¦ 1Bh Clk | Specifies Row Precharge Delay Time | 指定行预充电时间 | Common
Dependence | Admin/User | Tras | Tras | [Auto] ¦ 15h Clk ¦ 16h Clk ¦ 17h Clk ¦ 18h Clk ¦ 19hh Clk ¦ 1Ah Clk ¦ 1Bh Clk ¦ 1Ch Clk ¦ 1Dh Clk ¦ 1Eh Clk ¦ 1Fh Clk ¦ 20h Clk ¦ 21h Clk ¦ 22h Clk ¦ 23h Clk ¦ 24h Clk ¦ 25h Clk ¦ 26h Clk ¦ 27h Clk ¦ 28h Clk ¦ 29h Clk ¦ 2Ah Clk ¦ 2Bh Clk ¦ 2Ch Clk ¦ 2Dh Clk ¦ 2Eh Clk ¦ 2Fh Clk ¦ 30h Clk ¦ 31h Clk ¦ 32h Clk ¦ 33h Clk ¦ 34h Clk ¦ 35h Clk ¦ 36h Clk ¦ 37h Clk ¦ 38h Clk ¦ 39h Clk ¦ 3Ah Clk ¦ | [自动] ¦ 15h Clk ¦ 16h Clk ¦ 17h Clk ¦ 18h Clk ¦ 19hh Clk ¦ 1Ah Clk ¦ 1Bh Clk ¦ 1Ch Clk ¦ 1Dh Clk ¦ 1Eh Clk ¦ 1Fh Clk ¦ 20h Clk ¦ 21h Clk ¦ 22h Clk ¦ 23h Clk ¦ 24h Clk ¦ 25h Clk ¦ 26h Clk ¦ 27h Clk ¦ 28h Clk ¦ 29h Clk ¦ 2Ah Clk ¦ 2Bh Clk ¦ 2Ch Clk ¦ 2Dh Clk ¦ 2Eh Clk ¦ 2Fh Clk ¦ 30h Clk ¦ 31h Clk ¦ 32h Clk ¦ 33h Clk ¦ 34h Clk ¦ 35h Clk ¦ 36h Clk ¦ 37h Clk ¦ 38h Clk ¦ 39h Clk ¦ 3Ah Clk ¦ | Specifies the Active to Precharge Delay Time | 指定激活预充电延时时间 | Common
Dependence | Admin/User | Trc Ctrl | Trc Ctrl | [Auto] ¦ Manual | [自动] ¦ 手动 | Specify Trc | 指定 Trc | Common
Dependence | Admin/User | Trc | Trc |  |  | Specifies Active to Active/Refresh Delay Time. Valid values 87h-1Dh | 指定激活/恢复 延迟时间，有效值 87h-1Dh | Common
Dependence | Admin/User | TrrdS | TrrdS | [Auto] ¦ 4 Clk ¦ 5 Clk ¦ 6 Clk ¦ 7 Clk ¦ 8 Clk ¦ 9 Clk ¦ 0Ah Clk ¦ 0Bh Clk ¦ 0Ch Clk | [自动] ¦ 4 Clk ¦ 5 Clk ¦ 6 Clk ¦ 7 Clk ¦ 8 Clk ¦ 9 Clk ¦ 0Ah Clk ¦ 0Bh Clk ¦ 0Ch Clk | Specifies the Activate to Activate Delay Time, different bank group (tRRD_S) | 指定不同Bank组（tRRD_S）的激活延迟时间 | Common
Dependence | Admin/User | TrrdL | TrrdL | [Auto] ¦ 4 Clk ¦ 5 Clk ¦ 6 Clk ¦ 7 Clk ¦ 8 Clk ¦ 9 Clk ¦ 0Ah Clk ¦ 0Bh Clk ¦ 0Ch Clk | [自动] ¦ 4 Clk ¦ 5 Clk ¦ 6 Clk ¦ 7 Clk ¦ 8 Clk ¦ 9 Clk ¦ 0Ah Clk ¦ 0Bh Clk ¦ 0Ch Clk | Specifies the Activate to Activate Delay Time, same bank group (tRRD_L) | 指定一些Bank组（tRRD_L）的激活延迟时间 | Common
Dependence | Admin/User | Tfaw Ctrl | Tfaw Ctrl | [Auto] ¦ Manual | [自动] ¦ 手动 | Specify Tfaw | 指定 Tfaw | Common
Dependence | Admin/User | Tfaw | Tfaw | [Auto] ¦ 2 Clk ¦ 3 Clk ¦ 4 Clk ¦ 5 Clk ¦ 6 Clk ¦ 7 Clk ¦ 8 Clk ¦ 9 Clk ¦ 0Ah Clk ¦ 0Bh Clk ¦ 0Ch Clk ¦ 0Dh Clk¦ 0Eh Clk | [自动] ¦ 2 Clk ¦ 3 Clk ¦ 4 Clk ¦ 5 Clk ¦ 6 Clk ¦ 7 Clk ¦ 8 Clk ¦ 9 Clk ¦ 0Ah Clk ¦ 0Bh Clk ¦ 0Ch Clk ¦ 0Dh Clk¦ 0Eh Clk | Specifies the Four Activate Window Time. Valid values 36h-6h | 指定四个激活窗口时间，有效值 36h-6h | Common
Dependence | Admin/User | TwtrS | TwtrS | [Auto] ¦ 2 Clk ¦ 3 Clk ¦ 4 Clk ¦ 5 Clk ¦ 6 Clk ¦ 7 Clk ¦ 8 Clk ¦ 9 Clk ¦ 0Ah Clk ¦ 0Bh Clk ¦ 0Ch Clk ¦ 0Dh Clk¦ 0Eh Clk | [自动] ¦ 2 Clk ¦ 3 Clk ¦ 4 Clk ¦ 5 Clk ¦ 6 Clk ¦ 7 Clk ¦ 8 Clk ¦ 9 Clk ¦ 0Ah Clk ¦ 0Bh Clk ¦ 0Ch Clk ¦ 0Dh Clk¦ 0Eh Clk | Specifies the Minimum Write to Read Time, different bank group | 指定不同Bank组的最小读写时间 | Common
Dependence | Admin/User | TwtrL | TwtrL |  |  | Specifies the Minimum Write to Read Time, same bank group | 指定一些Bank组的最小读写时间 | Common
Dependence | Admin/User | Twr Ctrl | Twr Ctrl | [Auto] ¦ Manual | [自动] ¦ 手动 | Specify Twr | Specify Twr | Common
Dependence | Admin/User | Twr | Twr |  |  | Specifies the Minimum Write Recovery Time. Valid value 51h-Ah | 指定最小写恢复时间，有效值 51h-Ah | Common
Dependence | Admin/User | Trcpage Ctrl | Trcpage Ctrl | [Auto] ¦ Manual | [自动] ¦ 手动 | Specify Trcpage | 指定 Trcpage | Common
Dependence | Admin/User | Trcpage | Trcpage |  |  | SDRAM Optional Features (tMAW, MAC). Valid value 3FFh - 0h | SDRAM 选项特性（tMAW、 MAC），有效值3FFh-0h | Common
Dependence | Admin/User | TrdrdScL Ctrl | TrdrdScL Ctrl | [Auto] ¦ Manual | [自动] ¦ 手动 | Specify TrdrdScL | 指定 TrdrdScL | Common
Dependence | Admin/User | TrdrdScL | TrdrdScL |  |  | Specifies the CAS to CAS Delay Time, same bank group. Valid values Fh-1h | 指定一些Bank组的CAS至CAS的延迟时间，有效值Fh-1h | Common
Dependence | Admin/User | TwrwrScL Ctrl | TwrwrScL Ctrl | [Auto] ¦ Manual | [自动] ¦ 手动 | Specify TwrwrScL | Specify TwrwrScL | Common
Dependence | Admin/User | TwrwrScL | TwrwrScL |  |  | Specifies the CAS to CAS Delay Time, same bank group. Valid values 3Fh-1h | 指定一些Bank组的CAS至CAS延迟时间，有效值3Fh-1h | Common
Dependence | Admin/User | Trfc Ctrl | Trfc Ctrl | [Auto] ¦ Manual | [自动] ¦ 手动 | Specify Trfc | Specify Trfc | Common
Dependence | Admin/User | Trfc | Trfc |  |  | Specifies the Refresh Recovery Delay Time (tRFC1). Valid values 3DEh-3Ch | 指定刷新恢复延迟时间（tRFC1），有效值 3DEh-3Ch | Common
Dependence | Admin/User | Trfc2 Ctrl | Trfc2 Ctrl | [Auto] ¦ Manual | [自动] ¦ 手动 | Specify Trfc2 | Specify Trfc2 | Common
Dependence | Admin/User | Trfc2 | Trfc2 |  |  | Specifies the Refresh Recovery Delay Time (tRFC2). Valid values 3DEh-3Ch | 指定刷新恢复延迟时间（tRFC2），有效值 3DEh-3Ch | Common
Dependence | Admin/User | Trfc4 Ctrl | Trfc4 Ctrl | [Auto] ¦ Manual | [自动] ¦ 手动 | Specify Trfc4 | Specify Trfc4 | Common
Dependence | Admin/User | Trfc4 | Trfc4 |  |  | Specifies the Refresh Recovery Delay Time (tRFC4). Valid values 3DEh-3Ch | 指定刷新恢复延迟时间（tRFC4），有效值 3DEh-3Ch | Common
Dependence | Admin/User | Tcwl | Tcwl | [Auto] ¦ 9 Clk ¦ 0Ah Clk ¦ 0Bh Clk ¦ 0Ch Clk ¦ 0Dh Clk ¦ 0Eh Clk ¦ 0Fh Clk ¦ 10h Clk ¦ 11h Clk ¦ 12h Clk ¦ 13h Clk ¦ 14h Clk | [自动] ¦ 9 Clk ¦ 0Ah Clk ¦ 0Bh Clk ¦ 0Ch Clk ¦ 0Dh Clk ¦ 0Eh Clk ¦ 0Fh Clk ¦ 10h Clk ¦ 11h Clk ¦ 12h Clk ¦ 13h Clk ¦ 14h Clk | Specifies the CAS Write Latency | 指定CAS写的延迟 | Common
Dependence | Admin/User | Trtp | Trtp | [Auto] ¦ 5 Clk ¦ 6 Clk ¦ 7 Clk ¦ 8 Clk ¦ 9 Clk ¦ 0Ah Clk ¦ 0Bh Clk ¦ 0Ch Clk ¦ 0Dh Clk¦ 0Eh Clk | [自动] ¦ 5 Clk ¦ 6 Clk ¦ 7 Clk ¦ 8 Clk ¦ 9 Clk ¦ 0Ah Clk ¦ 0Bh Clk ¦ 0Ch Clk ¦ 0Dh Clk¦ 0Eh Clk | Specifies the read CAS# to precharge time | 指定读 CAS#到预充电时间 | Common
Dependence | Admin/User | Tcke | Tcke | [Auto] ¦ 1 Clk ¦ 2 Clk ¦ 3 Clk ¦ 4 Clk ¦ 5 Clk ¦ 6 Clk ¦ 7 Clk ¦ 8 Clk ¦ 9 Clk ¦ 0Ah Clk ¦ 0Bh Clk ¦ 0Ch Clk ¦ 0Dh Clk ¦ 0Eh Clk ¦ 0Fh Clk ¦ 10h Clk ¦ 11h Clk ¦ 12h Clk ¦ 13h Clk ¦ 14h Clk ¦ 15h Clk ¦ 16h Clk ¦ 17h Clk ¦ 18h Clk ¦ 19h Clk ¦ 1Ah Clk ¦ 1Bh Clk ¦ 1Ch Clk ¦ 1Dh Clk ¦ 1Eh Clk ¦ 1Fh Clk | [自动] ¦ 1 Clk ¦ 2 Clk ¦ 3 Clk ¦ 4 Clk ¦ 5 Clk ¦ 6 Clk ¦ 7 Clk ¦ 8 Clk ¦ 9 Clk ¦ 0Ah Clk ¦ 0Bh Clk ¦ 0Ch Clk ¦ 0Dh Clk ¦ 0Eh Clk ¦ 0Fh Clk ¦ 10h Clk ¦ 11h Clk ¦ 12h Clk ¦ 13h Clk ¦ 14h Clk ¦ 15h Clk ¦ 16h Clk ¦ 17h Clk ¦ 18h Clk ¦ 19h Clk ¦ 1Ah Clk ¦ 1Bh Clk ¦ 1Ch Clk ¦ 1Dh Clk ¦ 1Eh Clk ¦ 1Fh Clk | Specifies the CKE minimum high and low pulse width in memory clock cycles | 指定内存时钟周期中CKE最小的高脉冲和低脉冲宽度 | Common
Dependence | Admin/User | Trdwr | Trdwr | [Auto] ¦ 1 Clk ¦ 2 Clk ¦ 3 Clk ¦ 4 Clk ¦ 5 Clk ¦ 6 Clk ¦ 7 Clk ¦ 8 Clk ¦ 9 Clk ¦ 0Ah Clk ¦ 0Bh Clk ¦ 0Ch Clk ¦ 0Dh Clk ¦ 0Eh Clk ¦ 0Fh Clk ¦ 10h Clk ¦ 11h Clk ¦ 12h Clk ¦ 13h Clk ¦ 14h Clk ¦ 15h Clk ¦ 16h Clk ¦ 17h Clk ¦ 18h Clk ¦ 19h Clk ¦ 1Ah Clk ¦ 1Bh Clk ¦ 1Ch Clk ¦ 1Dh Clk ¦ 1Eh Clk ¦ 1Fh Clk | [自动] ¦ 1 Clk ¦ 2 Clk ¦ 3 Clk ¦ 4 Clk ¦ 5 Clk ¦ 6 Clk ¦ 7 Clk ¦ 8 Clk ¦ 9 Clk ¦ 0Ah Clk ¦ 0Bh Clk ¦ 0Ch Clk ¦ 0Dh Clk ¦ 0Eh Clk ¦ 0Fh Clk ¦ 10h Clk ¦ 11h Clk ¦ 12h Clk ¦ 13h Clk ¦ 14h Clk ¦ 15h Clk ¦ 16h Clk ¦ 17h Clk ¦ 18h Clk ¦ 19h Clk ¦ 1Ah Clk ¦ 1Bh Clk ¦ 1Ch Clk ¦ 1Dh Clk ¦ 1Eh Clk ¦ 1Fh Clk | Specifies the Read to Write turnaround timing | 指定读到写周转时间 | Common
Dependence | Admin/User | Twrrd | Twrrd | [Auto] ¦ 1 Clk ¦ 2 Clk ¦ 3 Clk ¦ 4 Clk ¦ 5 Clk ¦ 6 Clk ¦ 7 Clk ¦ 8 Clk ¦ 9 Clk ¦ 0Ah Clk ¦ 0Bh Clk ¦ 0Ch Clk ¦ 0Dh Clk ¦ 0Eh Clk ¦ 0Fh Clk | [自动] ¦ 1 Clk ¦ 2 Clk ¦ 3 Clk ¦ 4 Clk ¦ 5 Clk ¦ 6 Clk ¦ 7 Clk ¦ 8 Clk ¦ 9 Clk ¦ 0Ah Clk ¦ 0Bh Clk ¦ 0Ch Clk ¦ 0Dh Clk ¦ 0Eh Clk ¦ 0Fh Clk | Specifies the Write to Read turnaround timing | 指定写到读周转时间 | Common
Dependence | Admin/User | TwrwrSc | TwrwrSc | [Auto] ¦ 1 Clk ¦ 2 Clk ¦ 3 Clk ¦ 4 Clk ¦ 5 Clk ¦ 6 Clk ¦ 7 Clk ¦ 8 Clk ¦ 9 Clk ¦ 0Ah Clk ¦ 0Bh Clk ¦ 0Ch Clk ¦ 0Dh Clk ¦ 0Eh Clk ¦ 0Fh Clk | [自动] ¦ 1 Clk ¦ 2 Clk ¦ 3 Clk ¦ 4 Clk ¦ 5 Clk ¦ 6 Clk ¦ 7 Clk ¦ 8 Clk ¦ 9 Clk ¦ 0Ah Clk ¦ 0Bh Clk ¦ 0Ch Clk ¦ 0Dh Clk ¦ 0Eh Clk ¦ 0Fh Clk | Specifies the Write to Write turnaround timing in the same chipselect | 在相同的芯片选择中指定写到写的转换时间 | Common
Dependence | Admin/User | TwrwrSd | TwrwrSd | [Auto] ¦ 1 Clk ¦ 2 Clk ¦ 3 Clk ¦ 4 Clk ¦ 5 Clk ¦ 6 Clk ¦ 7 Clk ¦ 8 Clk ¦ 9 Clk ¦ 0Ah Clk ¦ 0Bh Clk ¦ 0Ch Clk ¦ 0Dh Clk ¦ 0Eh Clk ¦ 0Fh Clk | [自动] ¦ 1 Clk ¦ 2 Clk ¦ 3 Clk ¦ 4 Clk ¦ 5 Clk ¦ 6 Clk ¦ 7 Clk ¦ 8 Clk ¦ 9 Clk ¦ 0Ah Clk ¦ 0Bh Clk ¦ 0Ch Clk ¦ 0Dh Clk ¦ 0Eh Clk ¦ 0Fh Clk | Specifies the Write to Write turnaround timing in a different DIMM | 在不同的DIMM中指定写到写的转换时间 | Common
Dependence | Admin/User | TwrwrDd | TwrwrDd | [Auto] ¦ 1 Clk ¦ 2 Clk ¦ 3 Clk ¦ 4 Clk ¦ 5 Clk ¦ 6 Clk ¦ 7 Clk ¦ 8 Clk ¦ 9 Clk ¦ 0Ah Clk ¦ 0Bh Clk ¦ 0Ch Clk ¦ 0Dh Clk ¦ 0Eh Clk ¦ 0Fh Clk | [自动] ¦ 1 Clk ¦ 2 Clk ¦ 3 Clk ¦ 4 Clk ¦ 5 Clk ¦ 6 Clk ¦ 7 Clk ¦ 8 Clk ¦ 9 Clk ¦ 0Ah Clk ¦ 0Bh Clk ¦ 0Ch Clk ¦ 0Dh Clk ¦ 0Eh Clk ¦ 0Fh Clk | Specifies the Write to Write turnaround timing in a different DIMM | 在不同的DIMM中指定写到写的转换时间 | Common
Dependence | Admin/User | TrdrdSc | TrdrdSc | [Auto] ¦ 1 Clk ¦ 2 Clk ¦ 3 Clk ¦ 4 Clk ¦ 5 Clk ¦ 6 Clk ¦ 7 Clk ¦ 8 Clk ¦ 9 Clk ¦ 0Ah Clk ¦ 0Bh Clk ¦ 0Ch Clk ¦ 0Dh Clk ¦ 0Eh Clk ¦ 0Fh Clk | [自动] ¦ 1 Clk ¦ 2 Clk ¦ 3 Clk ¦ 4 Clk ¦ 5 Clk ¦ 6 Clk ¦ 7 Clk ¦ 8 Clk ¦ 9 Clk ¦ 0Ah Clk ¦ 0Bh Clk ¦ 0Ch Clk ¦ 0Dh Clk ¦ 0Eh Clk ¦ 0Fh Clk | Specifies the Read to Read turnaround timing in the same chipselect | 在相同的芯片选择中指定读到读的转换时间 | Common
Dependence | Admin/User | TrdrdSd | TrdrdSd | [Auto] ¦ 1 Clk ¦ 2 Clk ¦ 3 Clk ¦ 4 Clk ¦ 5 Clk ¦ 6 Clk ¦ 7 Clk ¦ 8 Clk ¦ 9 Clk ¦ 0Ah Clk ¦ 0Bh Clk ¦ 0Ch Clk ¦ 0Dh Clk ¦ 0Eh Clk ¦ 0Fh Clk | [自动] ¦ 1 Clk ¦ 2 Clk ¦ 3 Clk ¦ 4 Clk ¦ 5 Clk ¦ 6 Clk ¦ 7 Clk ¦ 8 Clk ¦ 9 Clk ¦ 0Ah Clk ¦ 0Bh Clk ¦ 0Ch Clk ¦ 0Dh Clk ¦ 0Eh Clk ¦ 0Fh Clk | Specifies the Read to Read turnaround timing in the same DIMM | 指定在同一DIMM中从读到读的转换时间 | Common
Dependence | Admin/User | TrdrdDd | TrdrdDd | [Auto] ¦ 1 Clk ¦ 2 Clk ¦ 3 Clk ¦ 4 Clk ¦ 5 Clk ¦ 6 Clk ¦ 7 Clk ¦ 8 Clk ¦ 9 Clk ¦ 0Ah Clk ¦ 0Bh Clk ¦ 0Ch Clk ¦ 0Dh Clk ¦ 0Eh Clk ¦ 0Fh Clk | [自动] ¦ 1 Clk ¦ 2 Clk ¦ 3 Clk ¦ 4 Clk ¦ 5 Clk ¦ 6 Clk ¦ 7 Clk ¦ 8 Clk ¦ 9 Clk ¦ 0Ah Clk ¦ 0Bh Clk ¦ 0Ch Clk ¦ 0Dh Clk ¦ 0Eh Clk ¦ 0Fh Clk | Specifies the Read to Read turnaround timing in a different DIMM | 在不同的DIMM中指定从读到读的转换时间 | Common
Dependence | Admin/User | ProcODT | ProcODT | [Auto] ¦ High Impedance ¦ 480 ohm ¦ 240 ohm ¦ 120 ohm ¦ 96 ohm ¦ 80 ohm ¦ 68.6 ohm ¦ 60 ohm ¦ 53.3 ohm ¦ 48 ohm ¦ 43.6 ohm ¦ 40 ohm ¦ 36.9 ohm ¦ 34.3 ohm ¦ 32 ohm ¦ 30 ohm ¦ 28.2 ohm | [自动] ¦ 高阻抗 ¦ 480 ohm ¦ 240 ohm ¦ 120 ohm ¦ 96 ohm ¦ 80 ohm ¦ 68.6 ohm ¦ 60 ohm ¦ 53.3 ohm ¦ 48 ohm ¦ 43.6 ohm ¦ 40 ohm ¦ 36.9 ohm ¦ 34.3 ohm ¦ 32 ohm ¦ 30 ohm ¦ 28.2 ohm | Specifies the Processor ODT | 指定处理器的ODT | Common
Status | BIOS Setting Permission | AMD CBS -> UMC Common Options -> DDR4 Common Options -> DRAM Controller Configuration |  |  |  | Help Message | 帮助信息 | 平台 | Remark
Hide | Read Only | DRAM Controller Configuration | DRAM 控制器配置 |  |  | N/A | N/A | Common
Blank Line | Blank Line | Blank Line |  |  |  | Blank Line | Blank Line | Common
Hide | Admin/User | DRAM Power Options | DRAM 电源选项 |  |  | DRAM Power Options | DRAM 电源选项 | Common
Blank Line | Blank Line | Blank Line |  |  |  | Blank Line | Blank Line | Common
Hide | Admin/User | Cmd2T | Cmd2T | 1T ¦ 2T ¦ [Auto] | 1T ¦ 2T ¦ [自动] | Select between 1T and 2T mode on ADDR/CMD | 在 ADDR/CMD上，选择1T或2T模式。 | Common
Hide | Admin/User | Gear Down Mode | 减速模式 | Disabled ¦ Enabled ¦ [Auto] | 禁用 ¦ 启用 ¦ [自动] | No help string | 无帮助字符串 | Common
Status | BIOS Setting Permission | AMD CBS -> UMC Common Options -> DDR4 Common Options -> DRAM Controller Configuration -> DRAM Power Options |  |  |  | Help Message | 帮助信息 | 平台 | Remark
Hide | Read Only | DRAM Power Options | DRAM 电源选项 |  |  | N/A | N/A | Common
Blank Line | Blank Line | Blank Line |  |  |  | Blank Line | Blank Line | Common
Hide | Admin/User | Power Down Enable | 断电启用 | Disabled ¦ Enabled ¦ [Auto] | 禁用 ¦ 启用 ¦ [自动] | Enable or disable DDR power down mode | 启用或禁用 DDR 断电模式 | Common
Hide | Admin/User | Power Down Entry Delay | 断电输入延迟 | xxx |  | Specify value at UMC::CH::DramTiming17 [19:8] PwrDownDly | 指定UMC::CH::DramTiming17 [19:8] PwrDownDly的值 | G40 Milan | Milan平台新增
Hide | Admin/User | SubUrgRefLowerBound | SubUrgRefLowerBound | xxx |  | Specifies the stored refresh limit to required enter sub-urgent refresh mode\nConstraint: SubUrgRefLowerBound <= UrgRefLimit\nValid value: 6 ~ 1 | 指定要进入次紧急刷新模式所需的存储刷新限制\n限制：SubUrgRefLowerBound<=UrgRefLimit\n有效值：6~1 | Common
Hide | Admin/User | UrgRefLimit | UrgRefLimit | xxx |  | Specifies the stored refresh limit to required enter urgent refresh mode\nConstraint: SubUrgRefLowerBound <= UrgRefLimit\nValid value: 6 ~ 1 | 指定进入紧急刷新模式所需的存储刷新限制\n限制：SubUrgRefLowerBound<=UrgRefLimit\n有效值：6~1 | Common
Hide | Admin/User | DRAM Maximum Activate Count | DRAM最大激活数 | Untested MAC ¦ 700 K ¦ 600 K ¦ 500 K ¦ 400 K ¦ 300 K ¦ 200 K ¦ Unlimite MAC ¦ [Auto] | 未测试的MAC ¦ 700 K ¦ 600 K ¦ 500 K ¦ 400 K ¦ 300 K ¦ 200 K ¦ 无限的 MAC ¦ [自动] | Override DIMM SPD Byte 7 [3:0] Maximum Activate Count (MAC)\nAuto: based on SPD setting | 覆盖DIMM SPD字节7[3:0]最大激活计数（MAC）\n自动：基于SPD设置 | Common
Hide | Admin/User | DRAM Refresh Rate | DRAM刷新率 | [7.8 usec] ¦ 3.9 usec | [7.8 usec] ¦ 3.9 usec | No help string | 没有帮助的字符串 | Common
Hide | Admin/User | Self-Refresh Exit Staggering | 自刷新出口错开 | [Disabled] ¦ Trfc/3 ¦ Trfc/4 | [禁用] ¦ Trfc/3 ¦ Trfc/4 | Tcksrx += (Trfc/n * (UMC_Number % 4)), here n = 3 or 4\nDisabled: does not apply the extra addition | Tcksrx += (Trfc/n * (UMC_Number % 4))，这里n = 3或4\nDisabled:不应用额外的添加。 | Common
Status | BIOS Setting Permission | AMD CBS -> UMC Common Options -> DDR4 Common Options -> CAD Bus Configuration |  |  |  | Help Message | 帮助信息 | 平台 | Remark
Hide | Read Only | CAD Bus Configuration |  |  |  | N/A | N/A | Common
Blank Line | Blank Line | Blank Line |  |  |  | Blank Line | Blank Line | Common
Hide | Admin/User | CAD Bus Timing User Controls |  | [Auto] ¦ Manual | [自动] ¦ 手动 | Setup time on CAD bus signals to Auto or Manua | 在CAD总线上设置自动或手动信号的时间 | Common
Dependence | Admin/User | AddrCmdSetup | AddrCmd设置 |  |  | Setup time on CAD bus signals. Valid values 3Fh-0h | 设置CAD总线信号时间。可用值3Fh-0h | Common
Dependence | Admin/User | CsOdtSetup | CsOdt设置 |  |  | Setup time on CAD bus signals. Valid values 3Fh-0h | 设置CAD总线信号时间。可用值3Fh-0h | Common
Dependence | Admin/User | CkeSetup | Cke设置 |  |  | Setup time on CAD bus signals. Valid values 3Fh-0h | 设置CAD总线信号时间。可用值3Fh-0h | Common
Hide | Admin/User | CAD Bus Drive Strength User Controls |  | [Auto] ¦ Manual | [自动] ¦ 手动 | Drive Strength on CAD bus signals to Auto or Manual | 驱动强度在CAD总线信号自动或手动 | Common
Dependence | Admin/User | ClkDrvStren | ClkDrvStren | [Auto] ¦ 120.0 Ohm ¦ 60.0 Ohm ¦40.0 Ohm ¦ 30.0 Ohm ¦ 24.0 Ohm ¦ 20.0 Ohm ¦ | [自动] ¦ 120.0 Ohm ¦ 60.0 Ohm ¦40.0 Ohm ¦ 30.0 Ohm ¦ 24.0 Ohm ¦ 20.0 Ohm ¦ | No help string | 无帮助 | Common
Dependence | Admin/User | AddrCmdDrvStren | AddrCmdDrvStren | [Auto] ¦ 120.0 Ohm ¦ 60.0 Ohm ¦40.0 Ohm ¦ 30.0 Ohm ¦ 24.0 Ohm ¦ 20.0 Ohm ¦ | [自动] ¦ 120.0 Ohm ¦ 60.0 Ohm ¦40.0 Ohm ¦ 30.0 Ohm ¦ 24.0 Ohm ¦ 20.0 Ohm ¦ | No help string | 无帮助 | Common
Dependence | Admin/User | CsOdtDrvStren | CsOdtDrvStren | [Auto] ¦ 120.0 Ohm ¦ 60.0 Ohm ¦40.0 Ohm ¦ 30.0 Ohm ¦ 24.0 Ohm ¦ 20.0 Ohm ¦ | [自动] ¦ 120.0 Ohm ¦ 60.0 Ohm ¦40.0 Ohm ¦ 30.0 Ohm ¦ 24.0 Ohm ¦ 20.0 Ohm ¦ | No help string | 无帮助 | Common
Dependence | Admin/User | CkeDrvStren | CkeDrvStren | [Auto] ¦ 120.0 Ohm ¦ 60.0 Ohm ¦40.0 Ohm ¦ 30.0 Ohm ¦ 24.0 Ohm ¦ 20.0 Ohm ¦ | [自动] ¦ 120.0 Ohm ¦ 60.0 Ohm ¦40.0 Ohm ¦ 30.0 Ohm ¦ 24.0 Ohm ¦ 20.0 Ohm ¦ | No help string | 无帮助 | Common
Status | BIOS Setting Permission | AMD CBS -> UMC Common Options -> DDR4 Common Options -> Data Bus Configuration |  |  |  | Help Message | 帮助信息 | 平台 | Remark
Hide | Read Only | Data Bus Configuration | 数据总线配置 |  |  | N/A | N/A | Common
Blank Line | Blank Line | Blank Line |  |  |  | Blank Line | Blank Line | Common
Hide | Admin/User | Data Bus Configuration User Controls | 数据总线配置用户控制 | [Auto] ¦ Manual | [自动] ¦ 手动 | Specify the mode for drive strength to Auto or Manual | 指定驱动强度的模式是自动还是手动 | Common
Dependence | Admin/User | RttNom | RttNom | [Auto] ¦ [Rtt_Nom Disable] ¦ RZQ/4 ¦ RZQ/2 ¦ RZQ/6 ¦ RZQ/1 ¦ RZQ/5 ¦ RZQ/3 ¦ RZQ/7 ¦ | [自动] ¦ [禁用Rtt_Nom] ¦ RZQ/4 ¦ RZQ/2 ¦ RZQ/6 ¦ RZQ/1 ¦ RZQ/5 ¦ RZQ/3 ¦ RZQ/7 ¦ | No help string | 无帮助 | Common
Dependence | Admin/User | RttWr | RttWr | Dynamic ODT Off ¦ RZQ/2 ¦ RZQ/1 ¦ Hi-Z ¦ RZQ/3 ¦ [Auto] | 动态 ODT 关闭 ¦ RZQ/2 ¦ RZQ/1 ¦ Hi-Z ¦ RZQ/3 ¦ [自动] | No help string | 无帮助 | Common
Dependence | Admin/User | RttPark | RttPark | [Auto] ¦ [Rtt_PARK Disable] ¦ RZQ/4 ¦ RZQ/2 ¦ RZQ/6 ¦ RZQ/1 ¦ RZQ/5 ¦ RZQ/3 ¦ RZQ/7 ¦ | [自动] ¦ [禁用Rtt_PARK] ¦ RZQ/4 ¦ RZQ/2 ¦ RZQ/6 ¦ RZQ/1 ¦ RZQ/5 ¦ RZQ/3 ¦ RZQ/7 ¦ | No help string | 无帮助 | Common
Status | BIOS Setting Permission | AMD CBS -> UMC Common Options -> DDR4 Common Options -> Common RAS |  |  |  | Help Message | 帮助信息 | 平台 | Remark
Normal | Read Only | Common RAS | 常用 RAS |  |  | N/A | N/A | Common
Blank Line | Blank Line | Blank Line |  |  |  | Blank Line | Blank Line | Common
Hide | Admin/User | Data Poisoning | 数据中毒 | Disabled ¦ Enabled ¦ [Auto] | 禁用 ¦ 启用 ¦ [自动] | Enable/disable data poisoning: UMC_CH::EccCtrl[UcFatalEn] UMC_CH::EccCtrl[WrEccEn] Should be enabled/disabled together | 启用/禁用 数据中毒：UMC_CH::EccCtrl[UcFatalEn] UMC_CH::EccCtrl[WrEccEn] 应一起启用/禁用。 | Common
Hide | Admin/User | DRAM Post Package Repair | DRAM Post 包修复 | Enable ¦ [Disable] | 启用 ¦ [禁用] | Enable or Disable DRAM Post Package Repair.\n | 启用或禁用DRAM Post包修复.\n | Common
Hide | Admin/User | RCD Parity | RCD 校验 | [Auto] ¦ Disabled ¦ Enabled | [自动] ¦ 禁用 ¦ 启用 |  |  | Common
Hide | Admin/User | DRAM Address Command Parity Retry | DRAM 地址命令奇偶校验重试 | [Auto] ¦ Disabled ¦ Enabled | [自动] ¦ 禁用 ¦ 启用 | UMC_CH::RecCtrl[RecEn][0] and UMC_CH::RecCtrl[MaxParRply] | UMC_CH::RecCtrl[RecEn][0] and UMC_CH::RecCtrl[MaxParRply] | Common
Hide | Read Only | Max Parity Error Replay | 最大奇偶误差重现 | x |  |  |  | Common
Hide | Admin/User | Write CRC Enable | 写CRC启用 | [Auto] ¦ Disabled ¦ Enabled | [自动] ¦ 禁用 ¦ 启用 | No help massage | 没有帮助信息 | Common
Hide | Admin/User | DRAM Write CRC Enable and Retry Limit | DRAM写CRC启用和重试限制 | [Auto] ¦ Disabled ¦ Enabled | [自动] ¦ 禁用 ¦ 启用 | UMC_CH::RecCtrl[RecEn][1] and UMC_CH::RecCtrl[MaxCrcRply] | UMC_CH::RecCtrl[RecEn][1] and UMC_CH::RecCtrl[MaxCrcRply] | Common
Hide | Read Only | Max Write CRC Error Replay | 最大写CRC误差重现 | x |  |  |  | Common
Hide | Admin/User | Disable Memory Error Injection | 关闭内存错误注入 | False ¦ [True] | 错误 ¦ [正确] | True: UMC::CH::MiscCfg[DisErrInj]=1 | 正确: UMC::CH::MiscCfg[DisErrInj]=1 | Common
Hide | Admin/User | ECC Configuration | ECC 配置 |  |  | ECC Configuration | ECC 配置 | Common
Status | BIOS Setting Permission | AMD CBS -> UMC Common Options -> DDR4 Common Options -> Common RAS -> ECC Configuration |  |  |  | Help Message | 帮助信息 | 平台 | Remark
Normal | Read Only | ECC Configuration | ECC 配置 |  |  | N/A | N/A | Common
Blank Line | Blank Line | Blank Line |  |  |  | Blank Line | Blank Line | Common
Hide | Admin/User | DRAM ECC Symbol Size | DRAM ECC符号大小 | x4 ¦ x8 ¦ x16 ¦ [Auto] | x4 ¦ x8 ¦ x16 ¦ [自动] | DRAM ECC Symbol Size (x4/x8/x16) - UMC_CH::EccCtrl[EccSymbolSize16, EccSymbolSize] | DRAM ECC符号大小（x4/x8）-UMC_CH::EccCtrl[EccSymbolSize] | Common
Hide | Admin/User | DRAM ECC Enable | 启用DRAM ECC | Disable ¦ Enable ¦ [Auto] | x4 ¦ x8 ¦ x16 ¦ [自动] | Use the option to enable / disable DRAM ECC. Auto will set ECC to enable. | 使用该选项启用/禁用 DRAM ECC， ECC默认是启用。 | Common
Hide | Admin/User | DRAM UECC Retry | DRAM UECC 重试 | [Auto] ¦ Enabled ¦ Disabled | [自动] ¦ 启用 ¦ 禁用 | Use this option to enable / disable DRAM UECC Retry. | 使用这个选项启用/禁用DRAM ECC重试 | Common
Status | BIOS Setting Permission | AMD CBS -> UMC Common Options -> DDR4 Common Options -> Security |  |  |  | Help Message | 帮助信息 | 平台 | Remark
Normal | Read Only | Security | 安全性 |  |  | N/A | N/A | Common
Blank Line | Blank Line | Blank Line |  |  |  | Blank Line | Blank Line | Common
Hide | Admin/User | TSME | TSME | Disabled ¦ Enabled ¦ [Auto] | 禁用 ¦ 启用 ¦ [自动] | Transparent SME: AddrTweakEn = 1; ForceEncrEn =1; DataEncrEn = 0 | 透明 SME: AddrTweakEn = 1； ForceEncrEn =1； DataEncrEn = 0。 | Common
Hide | Admin/User | Data Scramble | 数据加密 | Enabled ¦ Disabled ¦ [Auto] | 启用 ¦ 禁用 ¦ [自动] | Data Scrambling: DataScrambleEn | 数据加密: DataScrambleEn | Common
Status | BIOS Setting Permission | AMD CBS -> UMC Common Options -> DDR4 Common Options -> Phy Configuration |  |  |  | Help Message | 帮助信息 | 平台 | Remark
Normal | Read Only | Phy Configuration | Phy 配置 |  |  | N/A | N/A | G40 Milan | Milan新增
Blank Line | Blank Line | Blank Line |  |  |  | Blank Line | Blank Line | G40 Milan
Normal | Admin/User | PMU Training | PMU 训练 |  |  | PMU Training | PMU 训练 | G40 Milan
Status | BIOS Setting Permission | AMD CBS -> UMC Common Options -> DDR4 Common Options -> Phy Configuration -> PMU Training |  |  |  | Help Message | 帮助信息 | 平台 | Remark
Normal | Read Only | PMU Training |  |  |  | N/A | N/A | G40 Milan | Milan新增
Blank Line | Blank Line | Blank Line |  |  |  | Blank Line | Blank Line | G40 Milan
Normal | Admin | DFE Read Training | DFE 读 Training | Disable ¦ Enable ¦ [Auto] | 禁用 ¦ 启用 ¦ [自动] | Perform 2D Read Training with DFE on. | DFE开启执行 2D 读 Training. | G40 Milan
Normal | Admin | FFE Write Training | FFE 写 Training | Disable ¦ Enable ¦ [Auto] | 禁用 ¦ 启用 ¦ [自动] | Perform 2D Read Training with FFE on. | FFE开启执行 2D 写 Training. | G40 Milan
Normal | Admin | PMU Pattern Bits Control | PMU模式位控制 | [Auto] ¦ Manual | [自动] ¦ 手动 | No help string | 没有帮助字串 | G40 Milan
Status | BIOS Setting Permission | AMD CBS -> UMC Common Options -> DRAM Memory Mapping |  |  |  | Help Message | 帮助信息 | 平台 | Remark
Normal | Read Only | DRAM Memory Mapping | DRAM 内存映射 |  |  | N/A | N/A | Common
Blank Line | Blank Line | Blank Line |  |  |  | Blank Line | Blank Line | Common
Normal | Admin/User | Chipselect Interleaving | 芯片选择交叉 | Disabled ¦ [Auto] | 禁用 ¦ [自动] | Interleave memory blocks across the DRAM chip selects for node 0 | 交叉内存块在DRAM芯片的0节点 | Common
Normal | Admin/User | BankGroupSwap | Bank组交换 | Enabled ¦ Disabled ¦ [Auto] | 启用 ¦ 禁用 ¦ [自动] | N/A | N/A | Common
Hide | Admin/User | BankGroupSwapAlt | Bank组交换改变 | Enabled ¦ Disabled ¦ [Auto] | 启用 ¦ 禁用 ¦ [自动] | N/A | N/A | Common
Hide | Admin/User | Address Hash Bank | 地址散列Bank | Disabled ¦ Enabled ¦ [Auto] | 禁用 ¦ 启用 ¦ [自动] | Enable or disable bank address hashing | 启用或者禁用Bank地址散列 | Common
Hide | Admin/User | Address Hash CS | 地址散列CS | [Auto] ¦ Enabled ¦ Disabled | [自动] ¦ 启用 ¦ 禁用 | Enable or disable CS address hashing | 启用或者禁用CS 地址散列 | Common
Hide | Admin/User | Address Hash Rm | Rm地址哈希 | [Auto] ¦ Enabled ¦ Disabled | [自动] ¦ 启用 ¦ 禁用 | Enable or disable RM address hashing | 启用或禁用Rm地址哈希 | Common
Hide | Admin/User | SPD Read Optimization | SPD读取优化 | [Auto] ¦ Enabled ¦ Disabled | [自动] ¦ 启用 ¦ 禁用 | Enable or disable SPD Read Optimization, Enabled - SPD reads are skipped for Reserved fields and most of upper 256 Bytes, Disabled - read all 512 SPD Bytes | 启用或禁用SPD读取优化，启用 - SPD读取跳过保留的区域和最上层的256字节，禁用 - 读取所有的SPD512字节 | Common
Status | BIOS Setting Permission | AMD CBS -> UMC Common Options -> NVDIMM |  |  |  | Help Message | 帮助信息 | 平台 | Remark
Normal | Read Only | NVDIMM |  |  |  | N/A | N/A | Common
Blank Line | Blank Line | Blank Line |  |  |  | Blank Line | Blank Line | Common
Normal | Admin/User | Disable NVDIMM-N Feature | 禁用NVDIMM-N特性 | [No] ¦ Yes | [否] ¦ 是 | Disable NVDIMM-N feature for memory margin tool | 关闭内存宽限工具的NVDIMM-N特性 | Common
Status | BIOS Setting Permission | AMD CBS -> UMC Common Options -> Memory MBIST |  |  |  | Help Message | 帮助信息 | 平台 | Remark
Normal | Read Only | Memory MBIST | 内存 MBIST |  |  | N/A | N/A | Common
Blank Line | Blank Line | Blank Line |  |  |  | Blank Line | Blank Line | Common
Hide | Admin/User | MBIST Enable | MBIST 启用 | [Disabled] ¦ Enabled | [禁用] ¦ 启用 | Enable or disable Memory MBIST | 启用或者禁用内存 MBIST | Common
Hide | Read Only | MBIST Test Mode | MBIST 测试模式 | Interface Mode ¦ Data Eye Mode ¦ Both ¦ [Auto] |  | Select MBIST Test Mode -Interface Mode (Tests Single and Multiple CS transactions and Basic Connectivity) or Data Eye Mode (Measures Voltage vs. Timing) | 选择MBIST测试模式 - 接口模式（测试单个、多个CS事务和基本连接性）或者 数据眼模式（测量电压 vs 时间）。 | Common
Hide | Read Only | MBIST Aggressors | MBIST 攻击者 | Enabled ¦ Disabled ¦ [Auto] | 启用 ¦ 禁用 ¦ [自动] | Enabled or Disabled MBIST Aggressors test | 启用或禁用 MBIST攻击者测试 | Common
Hide | Read Only | MBIST Per Bit Slave Die Reporting | MBIST 每位从芯片记录 | Enabled ¦ Disabled ¦ [Auto] | 启用 ¦ 禁用 ¦ [自动] | Reports 2D Data Eye Results in ABL Log for each DQ, Chipselect, and Channel | 对于每个DQ、芯片选择和通道，在ABL日志里记录二维数据眼结果 | Common
Hide | Admin/User | Data Eye | 数据眼 |  |  | Data Eye | 数据眼 | Common
Normal | Admin/User | Memory Healing BIST | 内存恢复BIST | [Disabled] ¦ BIOS Mem BIST ¦ Self-Healing Mem BIST ¦ BIOS and Self-Healing Mem BIST | [禁用] ¦ BIOS 内存 BIST ¦ 内存自我修复 BIST ¦ BIOS 和内存自我修复 BIST | Enable a full memory test. The testing will increase the boot time.\nBIOS Mem BIST tests the full memory after training. Failing memory will be repaired using soft or hard PPR depending on the PPC configuratoin. The test will take 3 minutes per 16GB of installed memory.\nSelf-Healing BIST runs the JEDEC DRAM self healing if the device supports and DIMM support the feature. The DRAM will do a hard repair for failing memory. The test will take 10 seconds per memory rank per channel. | 启用全内存测试。测试将增加启动时间。nBIOS Mem BIST在训练后测试全内存。故障内存将使用软或硬PPR修复，这取决于PPC配置。对于安装的16GB内存，测试将花费3分钟。\nSelf-Healing BIST运行JEDEC DRAM自愈功能，如果设备和内存都支持该功能。随机存取存储器将对失效的记忆体起很大的修复作用。测试将在每个通道的每个内存级别上花费10秒。 | AgesaPI | Rome CRB020 AgesaPI升级引入,A620 G40 Rome无此选项，JBH项目均有
Normal | Read Only | Mem BIST Test Select | 内存BIST测试选择 | [Vendor Tests Enabled] ¦ Vendor Tests Disabled ¦ All Tests - All Vendors | [供应商测试开启] ¦ 供应商测试关闭 ¦ 所有测试—所有供应商 | Select the vendor specific tests to use with BIOS memory healing BIST | 选择要与BIOS内存修复BIST一起使用的供应商特定测试 | AgesaPI | Rome CRB020 AgesaPI升级引入,A620 G41 Rome无此选项，JBH项目均有
Normal | Read Only | Mem BIST Post Package Repaie Type | 内存BIST包修复类型 | [Soft Repair] ¦ Hard Repair ¦ No Repairs - Test only | [软修复] ¦ 硬修复 ¦ 不修复-只有测试 | For DRAM errors found in the BIOS memory BIST select the repair type, soft, hard or test only and do not attempt to repair. | 对于在BIOS内存BIST中发现的DRAM错误，请选择修复类型，软、硬或仅测试，不要尝试修复。 | AgesaPI | Rome CRB020 AgesaPI升级引入,A620 G42 Rome无此选项，JBH项目均有
Status | BIOS Setting Permission | AMD CBS -> UMC Common Options -> Memory MBIST -> Data Eye |  |  |  | Help Message | 帮助信息 | 平台 | Remark
Normal | Read Only | Data Eye | 数据眼 |  |  | N/A | N/A | Common
Blank Line | Blank Line | Blank Line |  |  |  | Blank Line | Blank Line | Common
Hide | Admin/User | Pattern Select | 模式选择 | [PRBS] ¦ SS0 ¦ BOTH | [PRBS] ¦ SS0 ¦ BOTH | N/A | N/A | Common
Hide | Admin/User | Pattern Length | 模式长度 | xxx | xxx | This token helps to determine the pattern length. The possible options are N=3...12 | 这个开关帮助决定模式的长度.可能的选项有N=3...12 | Common
Hide | Admin/User | Aggressor Channel | 攻击者通道 | Disabled ¦ [1 Aggressor Channel] ¦ 3 Aggressor Channels ¦ 7 Aggressor Channels | Disabled ¦ [1 Aggressor Channel] ¦ 3 Aggressor Channels ¦ 7 Aggressor Channels | This helps read the aggressors channels. If it is enabled, you can read from one or more than one aggressor channel. The default is set to disabled. | 帮助读取攻击者通道.如果它是启用,你可以读取一个或者多个攻击者通道.默认值是禁用 | Common
Hide | Admin/User | Aggressor Static Lane Control | 攻击者静态通道控制 | [Disabled] ¦ Enabled | [关闭] ¦ 开启 | This option, if enabled, will control the Aggressor Static Lane Controls.\n | 这个选项如果启用,将会控制攻击者静态通道控制.\n | Common
Hide | Read Only | Aggressor Static Lane Select Upper 32 bits | 攻击者静态通道控制选择高32位 | xxx | xxx | Static Lane Select for Upper 32 bit. The bit mask represents the bits to be read | 静态通道控制选择高32位.位掩码表示要读取的位 | Common
Hide | Read Only | Aggressor Static Lane Select Lower 32 Bits | 攻击者静态通道控制选择低32位 | xxx | xxx | Static Lane Select for Lower 32 bit. The bit mask represents the bits to be read | 静态通道控制选择低32位.位掩码表示要读取的位 | Common
Hide | Read Only | Aggressor Static Lane Select ECC | 攻击者静态通道控制选择ECC | xxx | xxx | Static Lane Select for ECC Lanes. The bit mask represents the bits to be read | 静态通道控制选择ECC通道.位掩码表示要读取的位 | Common
Hide | Read Only | Aggressor Static Lane Value | 攻击者静态通道值 | xxx | xxx | TBD | TBD | Common
Hide | Admin/User | Target Static Lane Control | 目标静态通道控制 | [Disabled] ¦ Enabled | [关闭] ¦ 开启 | N/A | N/A | Common
Hide | Read Only | Target Static Lane Select Upper 32 bit | 目标静态通道控制选择高32位 | xxx | xxx | Static Lane Select for Upper 32 bit. The bit mask represents the bits to be read | 静态通道控制选择高32位.位掩码表示要读取的位 | Common
Hide | Read Only | Target Static Lane Select Lower 32 Bits | 目标静态通道控制选择低32位 | xxx | xxx | Static Lane Select for Lower 32 bit. The bit mask represents the bits to be read | 静态通道控制选择低32位.位掩码表示要读取的位 | Common
Hide | Read Only | Target Static Lane Select ECC | 目标静态通道控制选择低ECC | xxx | xxx | Static Lane Select for ECC Lanes. The bit mask represents the bits to be read | 静态通道控制选择ECC通道.位掩码表示要读取的位 | Common
Hide | Read Only | Target Static Lane Value | 目标静态通道值 | xxx | xxx | N/A | N/A | Common
Hide | Admin/User | Data Eye Type | 数据眼方式 | 1D Voltage Sweep ¦ 1D Timing Sweep ¦ 2D Full Data Eye ¦ [Worst Case Margin Only] | 1D电压扫描 ¦ 1D时序扫描 ¦ 2D全数据眼 ¦ [最差Margin的情况] | This options determines which results are expected to be captured for Data Eye. Supported options are 1D Voltage Sweep, 1D Timing Sweep, 2D Full Data Eye and Worst Case Margin only | 此选项确定哪些为数据眼期望捕获的结果.支持的选项是1D电压扫描，1D时序扫描，2D全数据眼和最坏情况 | G40 Rome | Rome平台有此选项
Hide | Admin/User | Worst Case Margin Granularity | 最差Margin带宽间隔的情况 | [Per Chip Select] ¦ Per Nibble | [Per Chip Select] ¦ Per Nibble | N/A | N/A | Common
Hide | Admin/User | Read Voltage Sweep Step Size | 读取电压扫描每阶大小 | [1] ¦ 2 ¦ 4 | [1] ¦ 2 ¦ 4 | This option determines the step size for Read Data Eye voltage sweep, Supported options are 1,2 and 4 | 这个选项决定读取数据眼电压扫描每阶的大小，支持的选项有1,2 和 4 | Common
Hide | Admin/User | Read Timing Sweep Step Size | 读取时序扫描每阶大小 | [1] ¦ 2 ¦ 4 | [1] ¦ 2 ¦ 4 | This options supports step size for Read Data Eye. Supported options are 1, 2 and 4 | 这个选项决定读取数据眼每阶的大小，支持的选项有1,2 和 4 | Common
Hide | Admin/User | Write Voltage Sweep Step Size | 写电压扫描每阶大小 | [1] ¦ 2 ¦ 4 | [1] ¦ 2 ¦ 4 | This option determines the step size for write Data Eye voltage sweep, Supported options are 1,2 and 4 | 这个选项决定读取数据眼电压扫描每阶的大小，支持的选项有1,2 和 4 | Common
Hide | Admin/User | Write Timing Sweep Step Size | 写时序扫描每阶大小 | [1] ¦ 2 ¦ 4 | [1] ¦ 2 ¦ 4 | This options supports step size for write Data Eye. Supported options are 1, 2 and 4 | 这个选项决定写数据眼每阶的大小，支持的选项有1,2 和 4 | Common
Status | BIOS Setting Permission | AMD CBS -> NBIO Common Options |  |  |  | Help Message | 帮助信息 | 平台 | Remark
Normal | Read Only | NBIO Common Options | NBIO选项 |  |  |  |  | Common
Blank Line | Blank Line | Blank Line |  |  |  | Blank Line |  | Common
Normal | Admin/User | IOMMU | IOMMU | Disabled ¦ [Enabled] ¦ Auto | 禁用 ¦ 启用 ¦ 自动 | Enable/Disable IOMMU | 启用/禁用 IOMMU | Common
Normal | Admin/User | DMAr Support | DMAr 支持 | Disabled ¦ Enabled ¦ [Auto] | 禁用 ¦ 启用 ¦ [自动] | Enable DMAr system protection during POST. | 在POST期间启用DMAr系统保护 | G40 Milan
Normal | Admin/User | DRTM Virtual Device Support | DRTM虚拟设备支持 | Disabled ¦ Enabled ¦ [Auto] | 禁用 ¦ 启用 ¦ [自动] | Enable DRTM ACPI virtual device | 使能DRTM ACPI虚拟设备 | G40 Milan
Hide | Admin/User | ACS Enable | ACS启用 | [ Disabled] ¦ Enable ¦ Auto | [禁用] ¦ 启用 ¦ 自动 | AER must be enabled for ACS enable to work | ACS启用工作必须要启用AER | Common
Hide | Admin/User | PCIe ARI Support | PCIe ARI 支持 | Disable ¦ Enable ¦ [Auto] | 禁用 ¦ 启用 ¦ [自动] | Enables Alternative Routing-ID Interpretation | 启用可选Routing-ID直译 | Common
Hide | Admin/User | PCIe ARI Enumeeration | PCIe ARI 枚举 | Disable ¦ Enable ¦ [Auto] | 禁用 ¦ 启用 ¦ [自动] | ARI Forwarding Enable for each downstream port | 每个下行端口启用ARI转发功能 | G40 Milan
Hide | Admin/User | PCIe Ten Bit Tag Support | PCIe Ten位标签支持 | Disable ¦ Enable ¦ [Auto] | 禁用 ¦ 启用 ¦ [自动] | Enables PCIe ten bit tags for supported devices.\nAuto = Disabled | 启用支持设备的PCIe Ten位标签.\n自动 = 禁用 | Common
Hide | Admin/User | HD Audio Enable | HD 音频启用 | Enable ¦ Disabled ¦ [Auto] | 启用 ¦ 禁用 ¦ [自动] | N/A | N/A | Common
Normal | Admin/User | SMU Common Options | SMU选项 |  |  | SMU Common Options | SMU 选项 | Common
Hide | Admin/User | NBIO RAS Common Options | NBIO RAS选项 |  |  | NBIO RAS Common Options | NBIO RAS 选项 | Common
Hide | Admin/User | Enable AER Cap | 启用 AER Cap | Enable ¦ Disabled ¦ [Auto] | 启用 ¦ 禁用 ¦ [自动] | Enables Advanced Error Reporting Capability | 启用高级错误报告功能 | Common
Hide | Admin/User | Enable Rcv Err and Bad TLP Mask | 使能Rcv Err和Bad TLP Mask | Enable ¦ Disabled ¦ [Auto] | 启用 ¦ 禁用 ¦ [自动] | Enable Rcv Err and Bad TLP Mask | 使能Rcv Err和Bad TLP Mask | G40 Rome
Hide | Admin/User | Early Link Speed | 早期的链接速度 | [Auto] ¦ Gen1 ¦ Gen2 | [自动] ¦ Gen1 ¦ Gen2 | Set Early Link Speed | 设置早期的链接速度 | Common
Hide | Admin/User | Hot Plug Handling mode | 热插拔处理方式 | OS First ¦ Firmware First ¦ [Auto] | OS 优先 ¦ 固件优先 ¦ [自动] | Control the Hot Plug Handling mode | 控制热插拔处理方式 | Common
Hide | Admin/User | Presence Detect Select mode | 状态检测选择模式 | OR ¦ AND ¦ [Auto] | OR ¦ AND ¦ [自动] | Control the Presence Detect Select mode | 控制状态检测选择模式 | Common
Hide | Admin/User | Preferred IO | 首选IO | BUS ¦ [Auto] | BUS ¦ [自动] | Preferred IO Device | 优先的IO设备 | Common
Dependence | Admin/User | Preferred IO Bus | 首选IO总线 | [0] | [0] | Preferred IO Bus Number\n0x0-0xFF : Bus Number | 首选IO总线:\n0x0-0xFF:总线号 | Common
Dependence | Admin/User | Enhanced Preferred IO Mode | 增强的首选IO模式 | Enabled ¦ Disabled ¦ [Auto] | 启用 ¦ 禁用 ¦ [自动] | Enabling the Enhanced Preferred I/O mode assures an LCLK value for best performance. (Note: Setting 'LCLK Freq Control' on the same Root Complex which the Preferred IO Bus belongs to, to anything other than 'Auto' will override the Enhanced Preferred IO Mode.) | 启用增强的首选I/O模式可确保LCLK值达到最佳性能(注意：在首选IO总线所属的同一个Root Complex上，将“LCLK Freq Control”设置为“Auto”以外的任何选项都将覆盖增强型首选IO模式。） | Common
Hide | Admin/User | Loopback Mode | 环回模式 | Disabled ¦ Enabled ¦ [Auto] | 启用 ¦ 禁用 ¦ [自动] | Enable/Disable Pcie Loopback Mode | 使能/关闭Pcie环回模式 | G40 Rome
Hide | Admin/User | Data Link Feature Cap | 数据链路特性 | Disabled ¦ Enabled ¦ [Auto] | 启用 ¦ 禁用 ¦ [自动] | Data Link Feature Capability | 数据链路特性 | G40 Milan
Hide | Admin/User | CV test | CV测试 | Disabled ¦ Enabled ¦ [Auto] | 启用 ¦ 禁用 ¦ [自动] | Set this to Enabled to support running PCIECV tool.\n Auto - preserve h/w defaults | 将其设置为Enabled以支持运行PCIE CV工具。\n自动保留h/w默认值 | Common
Hide | Admin/User | CAC Weight Adjustment | CAC体重调整 | Disable ¦ Enable ¦ [Auto] | 启用 ¦ 禁用 ¦ [自动] | EDC Mode Select | EDC模式选择 | G40 Rome
Hide | Admin/User | EDC Control Throttle | 环回模式 | Disable ¦ Enable ¦ [Auto] | 启用 ¦ 禁用 ¦ [自动] | EDC Control Throttle | EDC控制门 | G40 Rome
Hide | Admin/User | SEV-SNP support | SEV-SNP支持 | [Disable] ¦ Enable | [禁用] ¦ 启用 | No help string | 无帮助 | G40 Milan
Hide | Admin/User | SRIS | SRIS | Disable ¦ Enable ¦ [Auto] | 启用 ¦ 禁用 ¦ [自动] | SRIS | SRIS | G40 Milan
Normal | Admin/User | Compliance Loopback | 合规回送 | Disable ¦ Enable ¦ [Auto] | 启用 ¦ 禁用 ¦ [自动] | Compliance Loopback Test | 合规环回测试 | Common | Milan Agesa PI 1.0.0.4新增选项
Status | BIOS Setting Permission | AMD CBS -> NBIO Common Options -> SMU Common Options |  |  |  | Help Message | 帮助信息 | 平台 | Remark
Normal | Read Only | SMU Common Options | SMU选项 |  |  |  |  | Common
Blank Line | Blank Line | Blank Line |  |  |  | Blank Line |  | Common
Normal | Admin/User | Determinism Control | 决定论控制 | Manual ¦ [Auto] | 手动 ¦ [自动] | Auto = Use the fused Determinism\nManual = User can set customized Determinism\n | 自动 = 使用融合的决定论\n手动 = 用户可以设置自定义决定论\n | Common
Dependence | Admin/User | Determinism Slider | 确定滑动器 | Power ¦ Performance ¦ [Auto] | 电源 ¦ 性能 ¦ [自动] | Auto = Use default performance determinism settings\nPower\nPerformance | 自动 = 使用默认的性能确定设置\n电源\n性能 | Common
Hide | Admin/User | Fan Control | 风扇控制 |  |  | Fan Control | 风扇控制 | Common
Normal | Admin/User | cTDP Control | cTDP 控制 | Manual ¦ [Auto] | 手动 ¦ [自动] | Auto = Use the fused TDP\nManual = User can set customized TDP\n***TDP is used to define the RC thermal model only*** | 自动 = 使用混合的TDP\n手动 = 用户会设置自定义的cTDP | Common
Dependence | Admin/User | cTDP | cTDP | [0] | [0] | cTDP [W] 0 = Invalid value | cTDP[W] 0=无效值 | Common
Hide | Admin/User | EfficiencyModeEn | 效率模式设定 | [Auto] ¦ Enabled | [启用] ¦ 禁用 | 0 = use performance optimized CCLK DPM settings\n1 = use power efficiency optimized CCLK DPM settings | 0 = 使用性能优化的CCLK DPM设置\n1 = 使用功率效率优化的CCLK DPM设置. | Common
Normal | Admin/User | Package Power Limit Control | 封装功率限制控制 | Manual ¦ [Auto] | 手动 ¦ [自动] | Auto = Use the fused PPT\nManual = User can set customized PPT\n***PPT will be used as the ASIC power limit*** | 自动 = 使用融合PPT\n手动 = 用户可自行设置PPT\n***PPT将作为ASIC的功率限制*** | Common
Dependence | Admin/User | Package Power Limit | 包功率极限 (PPT) [W] |  |  | Package Power Limit (PPT) [W] | 包功率极限 (PPT) [W]
Hide | Admin/User | xGMI Link Width Control | xGMI 链接宽度控制 | Manual ¦ [Auto] | 手动 ¦ [自动] | Auto = Use default xGMI link width controller settings\nManual = User can set custom xGMI link width controller settings | 自动 = 使用默认的XGMI链接宽度控制器设定\n手动 = 用户可以自行设定xGMI链接宽度控制器配置 | Common
Dependence | Admin/User | xGMI Force Link Width | xGMI强制链接宽度 | Force ¦ [unforce] | 强制 ¦ [不强制] | 0 = Force xGMI link width to x2\n1 = Force xGMI link width to x8\n2 = Force xGMI link width to x16 | "0 = xGMI链接宽度强制到x2\n1 = xGMI链接宽度强制到x8\n2 = xGMI链接宽度强制到x16
Dependence | Admin/User | xGMI Max Link Width | xGMI最大链接宽度 | [] | [] | 0 = Set max xGMI link width to x8\n1 = Set max xGMI link width to x16 | 0 = 设置xGMI最大链接宽度为x8\n1 = 设置xGMI最大链接宽度为x16
Dependence | Admin/User | xGMI Max Link Width Control | xGMI最大链接宽度控制 | Manual ¦ [Auto] | 手动 ¦ [自动] | Auto = Use default xGMI max supported link width\nManual = User can set custom xGMI max link width | 自动 = 使用默认的xGMI支持的最大链接宽度\n手动 = 用户可以自定义xGMI最大链接宽度
Hide | Admin/User | APBDIS | APBDIS | 0 ¦ 1 ¦ [Auto] | 0 ¦ 1 ¦ [自动] | 0 = not APBDIS (mission mode)\n1 = APBDIS | 0 = 不是 APBDIS (任务模式)\n1 = APBDIS | Common
Hide | Admin/User | DF Cstates | DF Cstates | Disabled ¦ Enabled ¦ [Auto] | 禁用 ¦ 启用 ¦ [自动] | Enable = Enable DF C-states\nDisable = Disable DF C-states | 启用 = 启用DF C-states\n禁用 = 禁用DF C-states | Common
Hide | Admin/User | CPPC | CPPC | Disabled ¦ Enabled ¦ [Auto] | 禁用 ¦ 启用 ¦ [自动] | FEATURE_CPPC_MASK | FEATURE_CPPC_MASK | Common
Hide | Admin/User | HSMP Support | HSMP 支持 | Disabled ¦ Enabled ¦ [Auto] | 禁用 ¦ 启用 ¦ [自动] | Select HSMP support enable or disable | 选择是否启用HSMP支持。 | Common
Hide | Admin/User | Diagnostic Mode | Diagnostic模式 | Disabled ¦ Enabled ¦ [Auto] | 禁用 ¦ 启用 ¦ [自动] | Select Diag mode enable or disable | 选择“启用”或“禁用”Diag模式 | G40 Rome
Hide | Admin/User | DLWM Support | DLWM 支持 | Disabled ¦ Enabled ¦ [Auto] | 禁用 ¦ 启用 ¦ [自动] | Select DLWM support enable or disable | 选择是否启用DLWM支持。 | Common
Hide | Admin/User | BoostFmaxEn | BoostFmaxEn | Manual ¦ [Auto] | 手动 ¦ [自动] | Auto = Use the default Fmax\nManual = User can set the boost Fmax | 自动 =使用默认的Fmax\n手动 =用户可以设置boost Fmax。 | Common
Dependence | Admin/User | BoostFmax | BoostFmax | [] | [] | Specify the boost Fmax frequency limit to apply to all cores (MHz) | 指定要应用于所有核心的boost Fmax频率限制(MHz) | Common
Hide | Admin/User | EDC Current Tracking | EDC 目前的跟踪 | [ Disable] ¦ Enable | [禁用] ¦ 启用 | The generation a correctable MCE when the telemetry current value is over the set threshold defined by EDC Current Tracking Current Threshold. | 当遥测电流值超过EDC电流跟踪电流阈值所定义的设定阈值时，产生可校正的 | AgesaPI | Rome CRB019 AgesaPI升级引入,A620 G42 Rome无此选项，JBH项目均有
Dependence | Admin/User | EDC Tracking Current Threshold | EDC跟踪电流阈值 | [] | [] | The current threshold in AMPs for EDC Current Tracking feature | The current threshold in AMPs for EDC Current Tracking feature | AgesaPI | Rome CRB019 AgesaPI升级引入,A620 G43 Rome无此选项，JBH项目均有
Hide | Admin/User | LCLK Frequency Control | LCLK频率控制 |  |  | LCLK Frequency Select | LCLK频率选择 | G40 Milan
Hide | Admin/User | DF Pstate Mode Select | DF Pstate 模式选择 | Normal ¦ Limit Highest ¦ Limit All ¦ [Auto] | 正常 ¦ 限制最高 ¦ 限制所有 ¦ [自动] | Selects the DF PState Mode\n- Normal\n- Limit Highest (FCLK is limited to DF Pstate FCLK Limit, only the highest DF Pstate is used)\n- Limit All (FCLK is limited to DF Pstate FCLK limit, all DF Pstates are used). | 选择DF PState模式\\n-正常\\n-限制最高（FCLK限制为DF PState FCLK Limit，仅使用最高的DF PState）\\n-限制所有（FCLK限制为DF PState FCLK Limit，使用所有DF PState） 。 | G40 Milan
Dependence | Admin/User | DF PState FClk Limit | DF PState FClk限制 | 1600 Mhz ¦1467 Mhz ¦ 1333 Mhz ¦ 1200 Mhz ¦ 1067 Mhz ¦ 933 Mhz ¦ 800 Mhz ¦ [Auto] | 1600 Mhz ¦1467 Mhz ¦ 1333 Mhz ¦ 1200 Mhz ¦ 1067 Mhz ¦ 933 Mhz ¦ 800 Mhz ¦ [自动] | Selects the fixed PState when DF PState Mode Select is Override | 当“DF PState Mode Select”为“Override”时选择固定Pstate | G40 Milan
Hide | Admin/User | EDC Control | EDC控制 | Manual ¦ [Auto] | 手动 ¦ [自动] | Auto = Use the fused VDDCR_CPU EDC limit\nManual = User can set customized VDDCR_CPU EDC limit | 自动=使用融合的VDDCR_CPU EDC限制\n手动=用户可以自定义设置VDDCR_CPU EDC限制 | G40 Milan | Milan CRB010 AgesaPI增加，XWH无此选项
Status | BIOS Setting Permission | AMD CBS -> NBIO Common Options -> SMU Common Options -> Fan Control |  |  |  | Help Message | 帮助信息 | 平台 | Remark
Normal | Read Only | Fan Control | 风扇控制 |  |  |  |  | Common
Blank Line | Blank Line | Blank Line |  |  |  | Blank Line | Blank Line | Common
Hide | Admin/User | Fan Table Control | 风扇控制台 | Manual ¦ [Auto] | 手动 ¦ [自动] | Auto = Use the default fan table\nManual = User can set customized fan table | 自动 = 使用默认风扇表\n手动 = 用户设置自定义风扇表 | Common
Hide | Admin/User | Force PWM Control | 强制PWM控制 | Force ¦ [Unforce] | 强制 ¦ [未强制] | Unforce = Do not force the fan PWM\nForce = Force the fan PWM to the use specified value | 未强制 = 不要强制风扇 PWM\n强制 = 强制风扇PWM使用指定的值 | G40 Rome | Rome平台有
Hide | Admin/User | Force PWM |  |  |  | Specify the PWM to force the fan to [0-100] | 指定 PWM，将风扇设置为[0-100] | G40 Rome | Rome平台有
Dependence | Admin/User | Low Temperature | 低温 |  |  | Low Temperature ['C] | 低温 [°C] | Common
Dependence | Admin/User | Medium Temperature | 中温 |  |  | Medium Temperature ['C] | 中温 [°C] | Common
Dependence | Admin/User | High Temperature | 高温 |  |  | High Temperature ['C] | 高温 [°C]" | Common
Dependence | Admin/User | Critical Temperature | 临界温度 |  |  | Critical Temperature ['C] | 临界温度 [°C] | Common
Dependence | Admin/User | Low Pwm | 低 PWM |  |  | Low Pwm [0-100] | 低 PWM [0-100] | Common
Dependence | Admin/User | Medium Pwm | 中 PWM |  |  | Medium Pwm [0-100] | 中 PWM [0-100]" | Common
Dependence | Admin/User | High Pwm | 高 PWM |  |  | High Pwm [0-100] | 高 PWM [0-100] | Common
Dependence | Admin/User | Temperature Hysteresis | 温度滞后 |  |  | Temperature Hysteresis ['C] | 温度滞后 [°C] | Common
Dependence | Admin/User | Pwm Frequency | PWM 频率 | 100hz ¦ [25kHz] | 100hz ¦ [25kHz] | 0 = 25kHz\n1 = 100Hz | 0 = 25kHz\n1 = 100Hz | Common
Dependence | Admin/User | Fan Polarity | 风扇极性 | Positive ¦ [Negative] | 负极 ¦ [正极] | 0 = negative\n1 = positive | 0 = 负极\n1 = 正极 | Common
Status | BIOS Setting Permission | AMD CBS -> NBIO Common Options -> SMU Common Options -> LCLK Frequency Control |  |  |  | Help Message | 帮助信息 | 平台 | Remark
Normal | Read Only | LCLK Frequency Control | LCLK频率控制 |  |  |  |  | Common
Blank Line | Blank Line | Blank Line |  |  |  | Blank Line | Blank Line | Common
Hide | Admin/User | Root Complex 0x00 LCLK Frequency | Root Complex 0x00 LCLK频率 | 593Mhz ¦ [Auto] | 593Mhz¦ [自动] | Set Root Complex LCLK Frequency (Bus range 0x00-0x1F). Auto = Dynamic Frequency Control(Enhanced PIO setting will be in effect). 593Mhz = Set LCLK Frequency at 593MHz (Overrides Enhanced PIO setting). | 设置Root Complex LCLK频率(Bus range 0x00-0x1F)。自动 =动态频率控制(增强的PIO设置将生效)。593Mhz =设置LCLK频率为593Mhz(覆盖增强的PIO设置)。 | Common
Hide | Admin/User | Root Complex 0x20 LCLK Frequency | Root Complex 0x20 LCLK频率 | 593Mhz ¦ [Auto] | 593Mhz¦ [自动] | Set Root Complex LCLK Frequency (Bus range 0x20-0x3F). Auto = Dynamic Frequency Control(Enhanced PIO setting will be in effect). 593Mhz = Set LCLK Frequency at 593MHz (Overrides Enhanced PIO setting). | 设置Root Complex LCLK频率(Bus range 0x20-0x3F)。自动 =动态频率控制(增强的PIO设置将生效)。593Mhz =设置LCLK频率为593Mhz(覆盖增强的PIO设置)。 | Common
Hide | Admin/User | Root Complex 0x40 LCLK Frequency | Root Complex 0x40 LCLK频率 | 593Mhz ¦ [Auto] | 593Mhz¦ [自动] | Set Root Complex LCLK Frequency (Bus range 0x40-0x5F). Auto = Dynamic Frequency Control(Enhanced PIO setting will be in effect). 593Mhz = Set LCLK Frequency at 593MHz (Overrides Enhanced PIO setting). | 设置Root Complex LCLK频率(Bus range 0x40-0x5F)。自动 =动态频率控制(增强的PIO设置将生效)。593Mhz =设置LCLK频率为593Mhz(覆盖增强的PIO设置)。 | Common
Hide | Admin/User | Root Complex 0x60 LCLK Frequency | Root Complex 0x60 LCLK频率 | 593Mhz ¦ [Auto] | 593Mhz¦ [自动] | Set Root Complex LCLK Frequency (Bus range 0x60-0x7F). Auto = Dynamic Frequency Control(Enhanced PIO setting will be in effect). 593Mhz = Set LCLK Frequency at 593MHz (Overrides Enhanced PIO setting). | 设置Root Complex LCLK频率(Bus range 0x60-0x7F)。自动 =动态频率控制(增强的PIO设置将生效)。593Mhz =设置LCLK频率为593Mhz(覆盖增强的PIO设置)。 | Common
Hide | Admin/User | Root Complex 0x80 LCLK Frequency | Root Complex 0x80 LCLK频率 | 593Mhz ¦ [Auto] | 593Mhz¦ [自动] | Set Root Complex LCLK Frequency (Bus range 0x80-0x9F). Auto = Dynamic Frequency Control(Enhanced PIO setting will be in effect). 593Mhz = Set LCLK Frequency at 593MHz (Overrides Enhanced PIO setting). | 设置Root Complex LCLK频率(Bus range 0x80-0x9F)。自动 =动态频率控制(增强的PIO设置将生效)。593Mhz =设置LCLK频率为593Mhz(覆盖增强的PIO设置)。 | Common
Hide | Admin/User | Root Complex 0xA0 LCLK Frequency | Root Complex 0xA0 LCLK频率 | 593Mhz ¦ [Auto] | 593Mhz¦ [自动] | Set Root Complex LCLK Frequency (Bus range 0xA0-0xBF). Auto = Dynamic Frequency Control(Enhanced PIO setting will be in effect). 593Mhz = Set LCLK Frequency at 593MHz (Overrides Enhanced PIO setting). | 设置Root Complex LCLK频率(Bus range 0xA0-0xBF)。自动 =动态频率控制(增强的PIO设置将生效)。593Mhz =设置LCLK频率为593Mhz(覆盖增强的PIO设置)。 | Common
Hide | Admin/User | Root Complex 0xC0 LCLK Frequency | Root Complex 0xC0 LCLK频率 | 593Mhz ¦ [Auto] | 593Mhz¦ [自动] | Set Root Complex LCLK Frequency (Bus range 0xC0-0xDF). Auto = Dynamic Frequency Control(Enhanced PIO setting will be in effect). 593Mhz = Set LCLK Frequency at 593MHz (Overrides Enhanced PIO setting). | 设置Root Complex LCLK频率(Bus range 0xC0-0xDF)。自动 =动态频率控制(增强的PIO设置将生效)。593Mhz =设置LCLK频率为593Mhz(覆盖增强的PIO设置)。 | Common
Hide | Admin/User | Root Complex 0xE0 LCLK Frequency | Root Complex 0xE0 LCLK频率 | 593Mhz ¦ [Auto] | 593Mhz¦ [自动] | Set Root Complex LCLK Frequency (Bus range 0xE0-0xFF). Auto = Dynamic Frequency Control(Enhanced PIO setting will be in effect). 593Mhz = Set LCLK Frequency at 593MHz (Overrides Enhanced PIO setting). | 设置Root Complex LCLK频率(Bus range 0xE0-0xFF)。自动 =动态频率控制(增强的PIO设置将生效)。593Mhz =设置LCLK频率为593Mhz(覆盖增强的PIO设置)。 | Common
Status | BIOS Setting Permission | AMD CBS -> NBIO Common Options -> NBIO RAS Common Options |  |  |  | Help Message | 帮助信息 | 平台 | Remark
Normal | Read Only | NBIO RAS Common Options | NBIO RAS选项 |  |  |  |  | Common
Blank Line | Blank Line | Blank Line |  |  |  | Blank Line | Blank Line | Common
Hide | Admin/User | NBIO RAS Global Control | NBIO RAS全局控制 | Manual ¦ [Auto] |  | NBIO RAS Global Control |  | G40 Rome
Hide | Admin/User | NBIO RAS Control | NBIO RAS 控制 | Disabled ¦ MCA ¦ Legacy ¦ [Auto] | 禁用 ¦ MCA ¦ Legacy ¦ [自动] | (0) Disabled, (1) MCA, (2) Legacy |  | Common
Hide | Admin/User | Egress Poison Severity High | 中毒严重程度高 | xxx |  | Each bit set to 1 enables HIGH severity on the associated IOHC egress port. A bit of 0 indicates LOW severity. |  | Common
Hide | Admin/User | Egress Poison Severity Low | 中毒严重程度低 | xxx |  | Each bit set to 1 enables HIGH severity on the associated IOHC egress port. A bit of 0 indicates LOW severity. |  | Common
Hide | Admin/User | NBIO SyncFlood Generation | NBIO SyncFlood 生成 | Enabled ¦ Disabled ¦ [Auto] | 启用 ¦ 禁用 ¦ [自动] | This value may be used to mask SyncFlood caused by NBIO RAS options. When set to TRUE SyncFlood from NBIO is masked. When set to FALSE NBIO is capable of generating SyncFlood. |  | Common
Hide | Admin/User | NBIO SyncFlood Reporting | NBIO SyncFlood 报告 | Enabled ¦ Disabled ¦ [Auto] | 启用 ¦ 禁用 ¦ [自动] | This value may be used to enable SyncFlood reporting to APML. When set to TRUE SyncFlood will be reported to APML. When set to FALSE that reporting well be disabled |  | Common
Hide | Admin/User | Egress Poison Mask High | 出口毒药屏蔽高 | xxx |  | These set the enable mask for masking of errors logged in EGRESS_POISON_STATUS. For each bit set to 1, errors are masked. For each bit set to 0, errors trigger response actions. |  | Common
Hide | Admin/User | Egress Poison Mask Low | 出口毒药屏蔽低 | xxx |  | These set the enable mask for masking of errors logged in EGRESS_POISON_STATUS. For each bit set to 1, errors are masked. For each bit set to 0, errors trigger response actions. |  | Common
Hide | Admin/User | Uncorrected Converted to Poison Enable Mask High | 未修正的转换位Poison Enable Mask High | xxx |  | These set the enable mask for masking of uncorrectable parity errors on internal arrays. For each bit set to 1, a system fatal error event is triggered for UCP errors on arrays associated with that egress port. For each bit set to 0, errors are masked. |  | Common
Hide | Admin/User | Uncorrected Converted to Poison Enable Mask Low | 未修正的转换位Poison Enable Mask Low | xxx |  | These set the enable mask for masking of uncorrectable parity errors on internal arrays. For each bit set to 1, a system fatal error event is triggered for UCP errors on arrays associated with that egress port. For each bit set to 0, errors are masked. |  | Common
Hide | Admin/User | System Hub Watchdog Timer | System Hub看门狗定时器 | xxx |  | This value specifies the timer interval of the SYSHUB Watchdog timer in miliseconds |  | Common
Hide | Admin/User | SLINK Read Response OK | SLINK读取响应正常 | Enabled ¦ [Disabled] | 启用 ¦ [禁用] | This value specifies whether SLINK read response errors are converted to an Okay response. When this value is set to TRUE, read response errors are converted to Okay responses with data of all FFs. When set to FALSE read response errors are not converted. |  | Common
Hide | Admin/User | SLINK Read Response Error Handling | SLINK读取响应错误处理 | Enabled ¦ Trigger MCOMMIT Error ¦ [Log Errors in MCA] | Enabled ¦ 触发MCOMMIT错误 ¦ [在MCA中记录错误] | This value specifies whether SLINK write response errors are converted to an Okay response. When this value is set to 0, write response errors will be logged in the MCA. When set to 1, write response errors will trigger an MCOMMIT error. When this value is set to 2, write response errors are converted to Okay responses. |  | Common
Hide | Admin/User | Log Poison Data from SLINK | 从SLINK记录Poison数据 | Enabled ¦ [Disabled] | 启用 ¦ [禁用] | This value specifies whether poison data propagated from SLINK will generate a deferred error. When set to TRUE, deferred errors are enabled. When set to FALSE, errors are not generated. |  | Common
Hide | Admin/User | PCIe Aer Reporting Mechanism | PCIe Aer 报告机制 | Firmware First ¦ OS First ¦ [Auto] | 固件优先 ¦ OS 优先 ¦ [自动] | This value selects the method of reporting AER errors from PCI Express. A value of 0 indicates that the hardware will report the error through MCA. A value of 1 allows OS First handling of the errors through generation of a system control interrupt (SCI). A value of 2 provides for Firmware First handling of errors through generation of a system management interrupt (SMI). |  | Common
Hide | Admin/User | Edpc Control | Edpc 控制 | [Auto] ¦ Enabled ¦ Disabled | [自动] ¦ 启用 ¦ 禁用 | (0) Disabled; (1) Enabled; (3) Auto |  | Common
Hide | Admin/User | NBIO Poison Consumption | NBIO Poison 消耗 | [Auto] ¦ Enabled ¦ Disabled | [自动] ¦ 启用 ¦ 禁用 | NBIO Poison Consumption |  | Common
Hide | Admin/User | Sync Flood on PCIe Fatal Error | PCIe致命错误中的sync Flood | [Auto] ¦ True ¦ False | [自动] ¦ 正确 ¦ 错误 | When 'Sync Flood on PCIe Fatal Error' is True, PcdAmdPcieSyncFloodOnFatal should be set to True.\n\nWhen 'Sync Flood on PCIe Fatal Error' is False, PcdAmdPcieSyncFloodOnFatal should be set to False.\n\nWhen 'Sync Flood on PCIe Fatal Error' is Auto, PcdAmdPcieSyncFloodOnFatal should retain its AGESA default. |  | Common
Status | BIOS Setting Permission | AMD CBS -> FCH Common Options |  |  |  | Help Message | 帮助信息 | 平台 | Remark
Normal | Read Only | FCH Common Options | FCH 选项 |  |  |  |  | Common
Common
Normal | Admin/User | SATA Configuration Options | SATA 配置选项 |  |  | SATA Configuration Options | SATA 配置选项 | Common
Hide | Admin/User | USB Configuration Options | USB 配置选项 |  |  | USB Configuration Options | USB 配置选项 | Common
Hide | Admin/User | SD Dump Options | SD（安全数字）选项 |  |  | SD (Secure Digital) Options | SD（安全数字）选项 | Common
Hide | Admin/User | I2C Configuration Options | I2C 配置选项 |  |  | I2C Configuration Options | I2C 配置选项 | Common
Hide | Admin/User | Uart Configuration Options | Uart 配置选项 |  |  | Uart Configuration Options | Uart 配置选项 | Common
Hide | Admin/User | ESPI Configuration Options | ESPI 配置选项 |  |  | ESPI Configuration Options | ESPI Configuration Options | G40 Rome
Hide | Admin/User | eMMC Options | eMMC 选项 |  |  | eMMC Options | eMMC 选项 | G40 Rome
Hide | Admin/User | FCH RAS Options | FCH RAS 选项 |  |  | FCH RAS Options | FCH RAS 选项 | Common
Hide | Admin/User | Miscellaneous Options | 其它选项 |  |  | Miscellaneous Options | 其它选项 | G40 Milan
Status | BIOS Setting Permission | AMD CBS -> FCH Common Options -> SATA Configuration Options |  |  |  | Help Message | 帮助信息 | 平台 | Remark
Normal | Read Only | SATA Configuration Options | SATA 配置选项 |  |  |  |  | Common
Common
Normal | Admin/User | SATA Enable | SATA 启用 | Disabled ¦ Enabled ¦ [Auto] | 禁用 ¦ 启用 ¦ [自动] | Disable or enable SATA controller | 禁用或启用 SATA控制器 | Common
Hide | Admin/User | Sata RAS Support | SATA RAS 支持 | Disabled ¦ Enabled ¦ [Auto] | 禁用 ¦ 启用 ¦ [自动] | Disable or enable Sata RAS Support | 禁用或启用 SATA RAS支持 | Common
Hide | Admin/User | Sata Disabled AHCI Prefetch Function | SATA禁用AHCI预取功能 | Disabled ¦ Enabled ¦ [Auto] | 禁用 ¦ 启用 ¦ [自动] | Disable or enable Sata Disabled AHCI Prefetch Function | 禁用或启用 SATA被禁用的AHCI预取功能 | Common
Hide | Admin/User | Aggressive SATA Device Sleep Port 0 | 积极的SATA设备睡眠端口0 | Disabled ¦ Enabled ¦ [Auto] | 禁用 ¦ 启用 ¦ [自动] | N/A | N/A | Common
Hide | Admin/User | Aggressive SATA Device Sleep Port 1 | 积极的SATA设备睡眠端口1 | Disabled ¦ Enabled ¦ [Auto] | 禁用 ¦ 启用 ¦ [自动] | N/A | N/A | Common
Hide | Admin/User | SATA Controller options | SATA控制器选项 |  |  | SATA Controller options | SATA控制器选项 | Common
Status | BIOS Setting Permission | AMD CBS -> FCH Common Options -> SATA Configuration Options -> SATA Controller options |  |  |  | Help Message | 帮助信息 | 平台 | Remark
Normal | Read Only | SATA Controller options | SATA 控制器选项 |  |  | N/A |  | Common
Blank Line | Blank Line | Blank Line |  |  |  | Blank Line |  | Common
Normal | Admin/User | SATA Controller Enable | SATA 控制器开关 |  |  | SATA Controller Enable | SATA 控制器开关 | Common
Normal | Admin/User | SATA Controller eSATA | SATA 控制器eSATA设置 |  |  | SATA Controller eSATA | SATA 控制器eSATA设置 | Common
Normal | Admin/User | SATA Controller DevSlp | SATA 控制器DevSLp设置 |  |  | SATA Controller DevSlp | SATA 控制器DevSLp设置 | Common
Normal | Admin/User | SATA Controller SGPIO | SATA 控制器SGPIO设置 |  |  | SATA Controller SGPIO | SATA 控制器SGPIO设置 | Common
Status | BIOS Setting Permission | AMD CBS -> FCH Common Options -> SATA Configuration Options -> SATA Controller options -> SATA Controller Enable |  |  |  | Help Message | 帮助信息 | 平台 | Remark
Normal | Read Only | SATA Controller Enable | SATA 控制器开关 |  |  | N/A | N/A | Common
Blank Line | Blank Line | Blank Line |  |  |  | Blank Line |  | Common
Normal | Admin/User | Sata0 Enable | 启用Sata0 | Disabled ¦ Enabled ¦ [Auto] | 禁用 ¦ 启用 ¦ [自动] | Enable or Disable Sata0. Each IOD has 4 Sata Controllers. | 启用或禁用Sata0.\n每个IOD有4个SATA控制器 | Common
Normal | Admin/User | Sata1 Enable | 启用Sata1 | Disabled ¦ Enabled ¦ [Auto] | 禁用 ¦ 启用 ¦ [自动] | Enable or Disable Sata1. Each IOD has 4 Sata Controllers. | 启用或禁用Sata1.\n每个IOD有4个SATA控制器 | Common
Normal | Admin/User | Sata2 Enable | 启用Sata2 | Disabled ¦ Enabled ¦ [Auto] | 禁用 ¦ 启用 ¦ [自动] | Enable or Disable Sata2. Each IOD has 4 Sata Controllers. | 启用或禁用Sata2.\n每个IOD有4个SATA控制器 | Common
Normal | Admin/User | Sata3 Enable | 启用Sata3 | Disabled ¦ Enabled ¦ [Auto] | 禁用 ¦ 启用 ¦ [自动] | Enable or Disable Sata3. Each IOD has 4 Sata Controllers. | 启用或禁用Sata3.\n每个IOD有4个SATA控制器 | Common
Normal | Admin/User | Sata4 (Socket1) Enable | 启用Sata4（CPU1） | Disabled ¦ Enabled ¦ [Auto] | 禁用 ¦ 启用 ¦ [自动] | Enable or Disable Sata4 on Socket 1 (IOD1). Each IOD has 4 Sata Controllers. | 启用或禁用CPU1(IOD1)上的Sata4..\n每个IOD有4个SATA控制器 | Common
Normal | Admin/User | Sata5 (Socket1) Enable | 启用Sata5（CPU1） | Disabled ¦ Enabled ¦ [Auto] | 禁用 ¦ 启用 ¦ [自动] | Enable or Disable Sata5 on Socket 1 (IOD1). Each IOD has 4 Sata Controllers. | 启用或禁用CPU1(IOD1)上的Sata5..\n每个IOD有4个SATA控制器 | Common
Normal | Admin/User | Sata6 (Socket1) Enable | 启用Sata6（CPU1） | Disabled ¦ Enabled ¦ [Auto] | 禁用 ¦ 启用 ¦ [自动] | Enable or Disable Sata6 on Socket 1 (IOD1). Each IOD has 4 Sata Controllers. | 启用或禁用CPU1(IOD1)上的Sata6..\n每个IOD有4个SATA控制器 | Common
Normal | Admin/User | Sata7 (Socket1) Enable | 启用Sata7（CPU1） | Disabled ¦ Enabled ¦ [Auto] | 禁用 ¦ 启用 ¦ [自动] | Enable or Disable Sata7 on Socket 1 (IOD1). Each IOD has 4 Sata Controllers. | 启用或禁用CPU1(IOD1)上的Sata7..\n每个IOD有4个SATA控制器 | Common
Status | BIOS Setting Permission | AMD CBS -> FCH Common Options -> SATA Configuration Options -> SATA Controller options -> SATA Controller eSATA |  |  |  | Help Message | 帮助信息 | 平台 | Remark
Normal | Read Only | SATA Controller eSATA | SATA 控制器eSATA设置 |  |  | N/A | N/A | Common
Status | BIOS Setting Permission | AMD CBS -> FCH Common Options -> SATA Configuration Options -> SATA Controller options -> SATA Controller DevSlp |  |  |  | Help Message | 帮助信息 | 平台 | Remark
Normal | Read Only | SATA Controller DevSlp | SATA 控制器DevSLp设置 |  |  | N/A | N/A | Common
Blank Line | Blank Line | Blank Line |  |  |  | Blank Line | Blank Line | Common
Normal | Read Only | Socket1 DevSlp | CPU1 DecSlp选项 |  |  | Socket1 DevSlp | CPU1 DecSlp选项 | Common
Status | BIOS Setting Permission | AMD CBS -> FCH Common Options -> SATA Configuration Options -> SATA Controller options -> SATA Controller DevSlp-> Socket1 DevSlp |  |  |  | Help Message | 帮助信息 | 平台 | Remark
Normal | Read Only | Socket1 DevSlp | CPU1 DecSlp选项 |  |  | N/A | N/A | Common
Blank Line | Blank Line | Blank Line |  |  |  | Blank Line | Blank Line | Common
Normal | Read Only | Socket1 DevSlp0 Enable | 开启CPU1 DevSlp0 | Disabled ¦ Enabled ¦ [Auto] | 禁用 ¦ 启用 ¦ [自动] | Only Sata0 on each IOD/socket support DevSlp | 每个CPU/IOD上只有Sata0支持DevSlp | Common
Normal | Read Only | Socket1 DevSlp1 Enable | 开启CPU1 DevSlp1 | Disabled ¦ Enabled ¦ [Auto] | 禁用 ¦ 启用 ¦ [自动] | Only Sata0 on each IOD/socket support DevSlp | 每个CPU/IOD上只有Sata0支持DevSlp | Common
Status | BIOS Setting Permission | AMD CBS -> FCH Common Options -> SATA Configuration Options -> SATA Controller options -> SATA Controller SGPIO |  |  |  | Help Message | 帮助信息 | 平台 | Remark
Normal | Read Only | SATA Controller SGPIO | SATA 控制器SGPIO设置 |  |  | N/A | N/A | Common
Blank Line | Blank Line | Blank Line |  |  |  | Blank Line | Blank Line | Common
Normal | Read Only | Sata0 SGPIO | Sata0 SGPIO | Disabled ¦ Enabled ¦ [Auto] | 禁用 ¦ 启用 ¦ [自动] | Enable or Disable SataSgpio on Sata0 | 开启或关闭Sata0的SGPIO功能 | Common
Normal | Read Only | Sata1 SGPIO | Sata1 SGPIO | Disabled ¦ Enabled ¦ [Auto] | 禁用 ¦ 启用 ¦ [自动] | Enable or Disable SataSgpio on Sata1 | 开启或关闭Sata1的SGPIO功能 | Common
Normal | Read Only | Sata2 SGPIO | Sata2 SGPIO | Disabled ¦ Enabled ¦ [Auto] | 禁用 ¦ 启用 ¦ [自动] | Enable or Disable SataSgpio on Sata2 | 开启或关闭Sata2的SGPIO功能 | Common
Normal | Read Only | Sata3 SGPIO | Sata3 SGPIO | Disabled ¦ Enabled ¦ [Auto] | 禁用 ¦ 启用 ¦ [自动] | Enable or Disable SataSgpio on Sata3 | 开启或关闭Sata3的SGPIO功能 | Common
Normal | Read Only | Sata4 SGPIO | Sata4 SGPIO | Disabled ¦ Enabled ¦ [Auto] | 禁用 ¦ 启用 ¦ [自动] | Enable or Disable SataSgpio on Sata4 (Socket1) | 开启或关闭Sata4的SGPIO功能 | Common
Normal | Read Only | Sata5 SGPIO | Sata5 SGPIO | Disabled ¦ Enabled ¦ [Auto] | 禁用 ¦ 启用 ¦ [自动] | Enable or Disable SataSgpio on Sata5 (Socket1) | 开启或关闭Sata5的SGPIO功能 | Common
Normal | Read Only | Sata6 SGPIO | Sata6 SGPIO | Disabled ¦ Enabled ¦ [Auto] | 禁用 ¦ 启用 ¦ [自动] | Enable or Disable SataSgpio on Sata6 (Socket1) | 开启或关闭Sata6的SGPIO功能 | Common
Normal | Read Only | Sata7 SGPIO | Sata7 SGPIO | Disabled ¦ Enabled ¦ [Auto] | 禁用 ¦ 启用 ¦ [自动] | Enable or Disable SataSgpio on Sata7 (Socket7) | 开启或关闭Sata7的SGPIO功能 | Common
Status | BIOS Setting Permission | AMD CBS -> FCH Common Options -> USB Configuration Options |  |  |  | Help Message | 帮助信息 | 平台 | Remark
Normal | Read Only | USB Configuration Options | USB 配置选项 |  |  | N/A | N/A | Common
Blank Line | Blank Line | Blank Line |  |  |  | Blank Line | Blank Line | Common
Hide | Admin/User | XHCI Controller0 Enable | 启用XHCI控制器0 | Enabled ¦ Disabled ¦ [Auto] | 启用 ¦ 禁用 ¦ [自动] | Enable or disable USB3 controller | 启用或者禁用USB3控制器 | Common
Hide | Admin/User | XHCI Controller1 Enable | 启用XHCI控制器1 | Enabled ¦ Disabled ¦ [Auto] | 启用 ¦ 禁用 ¦ [自动] | Enable or disable USB3 controller | 启用或者禁用USB3控制器 | Common
Hide | Admin/User | USB ecc SMI Enable |  | Enabled ¦ off ¦ [Auto] | 启用 ¦ 禁用 ¦ [自动] | N/A | N/A | Common
Hide | Admin/User | MCM USB enable | MCM USB启用 |  |  | MCM USB enable | MCM USB启用 | Common
Status | BIOS Setting Permission | AMD CBS -> FCH Common Options -> USB Configuration Options -> MCM USB enable |  |  |  | Help Message | 帮助信息 | 平台 | Remark
Normal | Read Only | MCM USB enable | MCM USB启用 |  |  |  |  | Common
Blank Line | Blank Line | Blank Line |  |  |  | Blank Line | Blank Line | Common
Hide | Admin/User | XHCI2 enable (Socket1) | XHCI2启用(Socket1) | Enabled ¦ Disabled ¦ [Auto] | 启用 ¦ 禁用 ¦ [自动] | Enable or disable USB3 controller | 启用或者禁用USB3控制器 | Common
Hide | Admin/User | XHCI3 enable (Socket2) | XHCI3启用(Socket2) | Enabled ¦ Disabled ¦ [Auto] | 启用 ¦ 禁用 ¦ [自动] | Enable or disable USB3 controller | 启用或者禁用USB3控制器 | Common
Status | BIOS Setting Permission | AMD CBS -> FCH Common Options -> SD Dump Options |  |  |  | Help Message | 帮助信息 | 平台 | Remark
Normal | Read Only | SD Dump Options | SD Dump 选项 |  |  | N/A | N/A | Common
Blank Line | Blank Line | Blank Line |  |  |  | Blank Line | Blank Line | Common
Hide | Admin/User | SD Configuration Mode | SD 配置模式 | [SD Dump disabled] ¦ SD Dump enabled | [SD 转储禁用] ¦ SD 转储启用 | Select SD Mode | 选择SD模式 | Common
Status | BIOS Setting Permission | AMD CBS -> FCH Common Options -> I2C Configuration Options |  |  |  | Help Message | 帮助信息 | 平台 | Remark
Normal | Read Only | I2C Configuration Options | I2C 配置选项 |  |  |  |  | Common
Common
Hide | Admin/User | I2C 0 Enable | 启用I2C 0 | Disabled ¦ Enabled ¦ [Auto] | 禁用 ¦ 启用 ¦ [自动] | N/A | N/A | Common
Hide | Admin/User | I2C 1 Enable | 启用I2C 1 | Disabled ¦ Enabled ¦ [Auto] | 禁用 ¦ 启用 ¦ [自动] | N/A | N/A | Common
Hide | Admin/User | I2C 2 Enable | 启用I2C 2 | Disabled ¦ Enabled ¦ [Auto] | 禁用 ¦ 启用 ¦ [自动] | N/A | N/A | Common
Hide | Admin/User | I2C 3 Enable | 启用I2C 3 | Disabled ¦ Enabled ¦ [Auto] | 禁用 ¦ 启用 ¦ [自动] | N/A | N/A | Common
Hide | Admin/User | I2C 4 Enable | 启用I2C 4 | Disabled ¦ Enabled ¦ [Auto] | 禁用 ¦ 启用 ¦ [自动] | N/A | N/A | Common
Hide | Admin/User | I2C 5 Enable | 启用I2C 5 | Disabled ¦ Enabled ¦ [Auto] | 禁用 ¦ 启用 ¦ [自动] | N/A | N/A | Common
Status | BIOS Setting Permission | AMD CBS -> FCH Common Options -> Uart Configuration Options |  |  |  | Help Message | 帮助信息 | 平台 | Remark
Normal | Read Only | Uart Configuration Options | Uart 配置选项 |  |  |  |  | Common
Blank Line | Blank Line | Blank Line |  |  |  | Blank Line | Blank Line | Common
Hide | Admin/User | Uart 0 Enable | 启用Uart 0 | Disabled ¦ Enabled ¦ [Auto] | 禁用 ¦ 启用 ¦ [自动] | Uart 0 has no HW PC if Uart 2 is enabled | 如果启用Uart2，Uart0没有HW FC | Common
Hide | Admin/User | Uart 1 Enable | 启用Uart1 | Disabled ¦ Enabled ¦ [Auto] | 禁用 ¦ 启用 ¦ [自动] | Uart 1 has no HW PC if Uart 3 is enabled | 如果Uart3启用，Uart1没有 HW FC | Common
Hide | Admin/User | Uart 2 Enable (no HW FC) | 启用Uart2（无HW FC） | Disabled ¦ Enabled ¦ [Auto] | 禁用 ¦ 启用 ¦ [自动] | N/A | N/A | Common
Hide | Admin/User | Uart 3 Enable (no HW FC) | 启用Uart3（无HW FC） | Disabled ¦ Enabled ¦ [Auto] | 禁用 ¦ 启用 ¦ [自动] | N/A | N/A | Common
Status | BIOS Setting Permission | AMD CBS -> FCH Common Options -> ESPI Configuration Options |  |  |  | Help Message | 帮助信息 | 平台 | Remark
Normal | Read Only | ESPI Configuration Options | ESPI 配置选项 |  |  |  |  | G40 Rome
Blank Line | Blank Line | Blank Line |  |  |  | Blank Line | Blank Line | G40 Rome
Hide | Admin/User | ESPI Enable | 启用ESPI | Disabled ¦ Enabled ¦ [Auto] | 禁用 ¦ 启用 ¦ [自动] | N/A | N/A | G40 Rome
Status | BIOS Setting Permission | AMD CBS -> FCH Common Options -> eMMC Option |  |  |  | Help Message | 帮助信息 | 平台 | Remark
Normal | Read Only | eMMC Options | eMMC 选项 |  |  |  |  | G40 Rome
Blank Line | Blank Line | Blank Line |  |  |  | Blank Line | Blank Line | G40 Rome
Hide | Admin/User | eMMC/SD Configure | eMMC/SD 配置 | Disabled ¦ SD Normal Speed ¦ SD High Speed ¦ SD UHSI-SDR50 ¦ SD UHSI-DDR50 ¦ SD UHSI-SDR104 ¦ eMMC Emmc Backward Compatibility ¦ eMMC High Speed SDR ¦ eMMC High Speed DDR ¦ eMMC HS200 ¦ eMMC HS400 ¦ eMMC HS300 ¦ [Auto] | 禁用 ¦ SD 正常速度 ¦ SD 正常速度 ¦ SD UHSI-SDR50 ¦ SD UHSI-DDR50 ¦ SD UHSI-SDR104 ¦ eMMC Emmc向后兼容性 ¦ eMMC 高速 SDR ¦ eMMC 高速 DDR ¦ eMMC HS200 ¦ eMMC HS400 ¦ eMMC HS300 ¦ [自动] | No help string | 没有帮助信息 | G40 Rome
Hide | Admin/User | Driver Type | 驱动类型 | AMD eMMC Driver ¦ MS Driver ¦ [Auto] | AMD eMMC 驱动 ¦ MS 驱动 ¦ [自动] | Bios will select MS driver for SD selections | Bios将选择MS驱动程序进行SD选择 | G40 Rome
Hide | Admin/User | D3 Cold Support | D3 Cold 支持 | Disabled ¦ Enabled ¦ [Auto] | 禁用 ¦ 启用 ¦ [自动] | No help string | 没有帮助信息 | G40 Rome
Hide | Admin/User | eMMC Boot | eMMC 启动 | Disabled ¦ Enabled ¦ [Auto] | 禁用 ¦ 启用 ¦ [自动] | No help string | 没有帮助信息 | G40 Rome
Status | BIOS Setting Permission | AMD CBS -> FCH Common Options -> FCH RAS Options |  |  |  | Help Message | 帮助信息 | 平台 | Remark
Normal | Read Only | FCH RAS Options | FCH RAS选项 |  |  |  |  | Common
Blank Line | Blank Line | Blank Line |  |  |  | Blank Line | Blank Line | Common
Hide | Admin/User | ALink RAS Support | ALink RAS 支持 | Disabled ¦ Enabled ¦ [Auto] | 禁用 ¦ 启用 ¦ [自动] | No help string | 没有帮助信息 | Common
Hide | Admin/User | Reset after sync flood | sync flood后重置 | Enable ¦ Disable ¦ [Auto] | 启用 ¦ 禁用 ¦ [自动] | Enable AB to forward downstream sync-flood message to system\ncontroller. | 启用AB至前下游sync-flood信息到系统\n控制器. | Common
Status | BIOS Setting Permission | AMD CBS -> FCH Common Options -> Miscellaneous Options |  |  |  | Help Message | 帮助信息 | 平台 | Remark
Normal | Read Only | Miscellaneous Options | 其它选项 |  |  |  |  | G40 Milan
Blank Line | Blank Line | Blank Line |  |  |  | Blank Line | Blank Line | G40 Milan
Normal | Admin/User | Boot Timer Enable | 开启启动定时器 | Disabled ¦ Enabled ¦ [Auto] | 禁用 ¦ 启用 ¦ [自动] | Boot Timer enable.\nEnable: force PMx44 bit 27 = 1\n Disable : force PMx44 bit 27 = 0\nAuto:PMx44 bit 27 = PcdBootTimer Enable | 启动计时器启用。\n启用: force PMx44 bit 27 = 1\n禁用: force PMx44 bit 27 = 0\n自动:PMx44 bit 27 = PcdBootTimerEnable。 | G40 Milan
Status | BIOS Setting Permission | AMD CBS -> NTB Common Options |  |  |  | Help Message | 帮助信息 | 平台 | Remark
Normal | Read Only | NTB Common Options | NTB 选项 |  |  | N/A | N/A | Common | Milan Agesa PI 1.0.0.4版本移除此选项
Blank Line | Blank Line | Blank Line |  |  |  | Blank Line | Blank Line | Common | Milan Agesa PI 1.0.0.4版本移除此选项
Hide | Admin/User | NTB Enable | NTB 启用 | [Auto] ¦ Enable | [自动] ¦ 启用 | Enable NTB | 启用 NTB | G40 Rome | Rome平台
Normal | Admin | Socket-0 P0 NTB Enable | 开启 Socket-0 P0 NTB | [Auto] ¦ Enable | [自动] ¦ 启用 | Enable NTB on Socket-0 P0 Link | 在Socket-0 P0链路上使能NTB | G40 Milan | Milan平台,Milan Agesa PI 1.0.0.4版本移除此选项
Normal | Admin | Socket-0 P1 NTB Enable | 开启 Socket-0 P1 NTB | [Auto] ¦ Enable | [自动] ¦ 启用 | Enable NTB on Socket-0 P1 Link | 在Socket-0 P1链路上使能NTB | G40 Milan
Normal | Admin | Socket-0 P2 NTB Enable | 开启 Socket-0 P2 NTB | [Auto] ¦ Enable | [自动] ¦ 启用 | Enable NTB on Socket-0 P2 Link | 在Socket-0 P2链路上使能NTB | G40 Milan
Normal | Admin | Socket-0 P3 NTB Enable | 开启 Socket-0 P3 NTB | [Auto] ¦ Enable | [自动] ¦ 启用 | Enable NTB on Socket-0 P3 Link | 在Socket-0 P3链路上使能NTB | G40 Milan
Status | BIOS Setting Permission | AMD CBS -> Soc Miscellaneous Control |  |  |  | Help Message | 帮助信息 | 平台 | Remark
Normal | Read Only | Soc Miscellaneous Control | Soc混合项控制 |  |  | N/A | N/A | Common
Blank Line | Blank Line | Blank Line |  |  |  | Blank Line | Blank Line | Common
Normal | Admin | ABL Console Out Control | ABL控制台输出控制 | Disable ¦ Enable ¦ [Auto] | 禁用 ¦ 启用 ¦ [自动] | Enable : Enable ConsoleOut Function for ABL\nDisable : Disable ConsoleOut Function for ABL\nAuto : Keep default behavior | Enable : 打开ABL的ConsoleOut的功能 \nDisable : 关闭ABL的ConsoleOut的功能 \nAuto :保持默认行为 | Common
Hide | Admin/User | ABL Basic Console Out Control | ABL基本控制台输出控制 | Disable ¦ Enable ¦ [Auto] | 禁用 ¦ 启用 ¦ [自动] | Enable : Enable Basic ConsoleOut Function for ABL\nDisable : Disable Basic ConsoleOut Function for ABL\nAuto : Keep default behavior | Enable:开启ABL\nDisable:关闭ABL\nAuto的基本console - out功能。 | Common
Hide | Admin/User | ABL PMU message Control | ABL PMU信息控制 | Detailed debug message ¦ Coarse debug message ¦ Stage completion ¦ Firmware completion message only ¦ [Auto] | 详细的debug信息 ¦ 粗略的debug信息 ¦ 阶段完成 ¦ 仅仅Firmware完成信息 ¦ [自动] | To control the total number of PMU debug messages.\nSeveral major controls are listed below:\n1. Detailed debug messages (e.g. Eye delays)\n2. Coarse debug messages (e.g. rank information)\n3. Stage completion\n4. Firmware completion messages only | 控制PMU debug信息的总数量.\n一些主要的控制如下:\n1. 详细的debug信息 \n2.粗略的debug信息 \n3.阶段完成 \n4.仅仅Firmware完成信息 | Common
Status | BIOS Setting Permission | AMD CBS -> Workload Tuning |  |  |  | Help Message | 帮助信息 | 平台 | Remark
Normal | Read Only | Workload Tuning | 工作负载调优 |  |  | N/A | N/A | G40 Milan | Milan新增
Blank Line | Blank Line | Blank Line |  |  |  | Blank Line | Blank Line | G40 Milan
Normal | Read Only | *************** Descriptions *************** |  |  |  | N/A | N/A | G40 Milan
Normal | Read Only | Use BIOS default workload profile. |  |  |  | N/A | N/A | G40 Milan
Normal | Read Only | ******************************************** | ABL基本控制台输出控制 |  |  | N/A | N/A | G40 Milan
Hide | Admin/User | Workload Profile | 工作负载概要 | Disabled ¦ CPU Intensive ¦ Java Throughput ¦ Java Latency ¦ Power Efficiency ¦ Memory Throughput Intensive ¦ Storage IO Intensive ¦ NIC Throughput Intensive ¦ NIC Latency Sensitive ¦ Accelerator Throughput ¦ VMware vSphere Optimized ¦ Linux KVM Optimized ¦ Container Optimized ¦ RDBMS Optimized Big Data Analytics Optimized ¦ IOT Gateway ¦ HPC Optimized ¦ OpenStack NFV ¦ OpenStack for RealTime Kernel ¦ [Auto] | 禁用 ¦ CPU密集型¦Java吞吐量¦Java延迟¦功率效率¦内存吞吐量密集¦存储IO密集型¦NIC吞吐量密集¦NIC延迟敏感¦加速器的吞吐量¦VMware vSphere优化¦Linux KVM优化¦Container优化¦RDBMS优化¦大数据分析优化¦物联网网关¦HPC优化¦OpenStack NFV¦OpenStack用于实时内核 ¦ [自动] | Select the profile for different workloads. | 为不同的工作负载选择概要文件。 | G40 Milan
Hide | Admin/User | Performance Tracing | 性能跟踪 | Disabled ¦ Enabled ¦ [Auto] | 禁用 ¦ 启用 ¦ [自动] | Enable to allow capturing performance traces. | 允许捕获性能跟踪。 | G40 Milan

## Hygon CBS
Status | BIOS Setting Permission | Hygon CBS Hygon 设定 |  |  |  | Help Message | 帮助信息 | 平台 | Remark
Normal | Read Only | HYGON CBS | Hygon 设定 |  |  | N/A | N/A | common
Blank Line | Blank Line | Blank Line |  |  |  | Blank Line | Blank Line | common
Normal | Admin/User | CPU Common Options | CPU 选项 |  |  | CPU Common Options | CPU选项 | common
Normal | Admin/User | DF Common Options | DF 选项 |  |  | DF Common Options | DF选项 | common
Normal | Admin/User | UMC Common Options | UMC 选项 |  |  | UMC Common Options | UMC选项 | common
Normal | Admin/User | NBIO Common Options | NBIO 选项 |  |  | NBIO Common Options | NBIO选项 | common
Normal | Admin/User | FCH Common Options | FCH 选项 |  |  | FCH Common Options | FCH选项 | common
Hide | Admin/User | NTB Common Options | NTB 选项 |  |  | NTB Common Options | NTB选项 | common
Status | BIOS Setting Permission | HYGON CBS -> CPU Common Options |  |  |  | Help Message | 帮助信息 | 平台 | Remark
Normal | Read Only | CPU Common Options | CPU 选项 |  |  | N/A | N/A | common
Blank Line | Blank Line | Blank Line |  |  |  | Blank Line | Blank Line | common
Hide | Admin/User | RedirectForReturnDis | 禁用重定向返回 | [Auto] ¦ 1 ¦ 0 | [自动] ¦ 1 ¦ 0 | From a workaround for GCC/C000005 issue for XV Core on CZ A0, setting MSRC001_1029 Decode Configuration (DE_CFG) bit 14 [DecfgNoRdrctForReturns] to 1 | 从GCC/C000005问题的解决方案到CZ A0的XV内核，设置MSRC001_1029解码配置（DE_CFG）位从14到1。 | common
Hide | Admin/User | L2 TLB Associativity | L2 TLB的结合性 | 0 ¦ 1 ¦ [Auto] | 0 ¦ 1 ¦ [自动] | 0 - L2 TLB ways [11:8] are fully associative. 1 - =L2 TLB ways [11:8] are 4K-only | 0-L2 TLB方式[11:8]是完全关联。1 -=L2 TLB方式[11:8]只有4K。 | common
Hide | Admin/User | Platform First Error Handling | 平台首个错误处理 | Enabled ¦ Disabled ¦ [Auto] | 启用 ¦ 禁用 ¦ [自动] | Enable/disable PFEH, cloak individual banks, and mask deferred error interrupts from each bank | 启用/禁用 PFEH，隐藏单个bank，并隐藏每个bank的延迟错误中断。 | common
Normal | Admin/User | Core Performance Boost | 核心性能加速 | Disabled ¦ [Enabled] | 禁用 ¦ [启用] | Disable CPB | 禁用 CPB | common
Hide | Admin/User | Enable IBS | 禁用/启用 IBS | [Auto] ¦ Enabled ¦ Disabled | [自动] ¦ 启用 ¦ 禁用 | Enables IBS through MSRC001_1005[42] and disables SpecLockMap through MSRC001_1020[54] | 通过 MSRC001_1005[42]启用 IBS，通过 MSRC001_1020[54]禁用SpecLockMap。 | common
Normal | Admin/User | Global C-state Control | 全局C-state控制 | [Disabled] ¦ Enabled ¦ Auto | [禁用] ¦ 启用 ¦ 自动 | Control IO based C-state generation and DF C-states | 控制生成基于IO的C-state和DF的C-state | common
Hide | Admin/User | Opcache Contol | Opcache 控制 | Disabled ¦ Enabled ¦ [Auto] | 禁用 ¦ 启用 ¦ [自动] | Enables or Disables the Opcache | 启用或禁用Opcache | common
Hide | Admin/User | Custom Core Pstates | 自定义核心 Pstate |  |  | Custom Core Pstates | 自定义核心 Pstate | G40 PRD | G40 PRD新增需求
Hide | Admin/User | SEV-ES ASID Space Limit | SEV-ES ASID 空间限制 | x | x | SEV VMs using ASIDs below the SEV-ES ASID Space Limit must enable the SEV-ES feature. The valid values for this field are from 0x1(1) - 0x10(16). | SEV VMs使用低于SEV-ES ASID空间限制的ASIDs时，必须启用SEV-ES功能。该字段的有效值范围为0x1 (1) - 0x10 (16) | common
Hide | Admin/User | Core/Thread Enablement | 启用 核心/线程 |  |  | Core/Thread Enablement | 启用 核心/线程 | common
Hide | Admin/User | Streaming Stores Control | 流媒体存储控制 | Disabled ¦ Enabled ¦ [Auto] | 禁用 ¦ 启用 ¦ [自动] | Enables or disables the streaming stores functionality | 启用或者禁用流媒体存储功能 | common
Normal | Admin/User | RDSEED and RDRAND Control | RDSEED 和 RDRAND控制 | Disabled ¦ Enabled ¦ [Auto] | 禁用 ¦ 启用 ¦ [自动] | Enable or disable CPU RDSEED and RDRAND | 启用或者禁用CPU RDSEED 和 RDRAND | common
Hide | Admin/User | Available PSP CCP VQ count | Available PSP CCP VQ count | x | x | set Available PSP CCP VQ count (0~4) | 启用或者禁用流媒体存储功能 | common
Hide | Admin/User | SMEE Control | SMEE Control | Disabled ¦ Enabled ¦ | 禁用 ¦ 启用 | Enables or disable SMEE | 启用或者禁用流媒体存储功能 | common
Hide | Admin/User | SVM Control | SVM Control | Disabled ¦ Enabled ¦ | 禁用 ¦ 启用 | Enables or disables SVM | 启用或者禁用流媒体存储功能 | common
Normal | Admin/User | Prefetcher settings | 预取功能设置 |  |  | N/A | N/A | common
Status | BIOS Setting Permission | Hygon CBS -> CPU Common Options-> Performance ->Custom Core Pstates->Accept |  |  |  | Help Message | 帮助信息 | 平台 | Remark
Hide | Read Only | Accept | 接受 |  |  |  |  | G40 PRD
G40 PRD
Hide | Admin | Fix Pstate | 固定P状态 | [Auto] ¦ P0 ¦ P1 ¦ P2 | [自动] ¦ P0 ¦ P1 ¦ P2 | Auto - No fix for Pstate, and all Pstates will set default.\nP0-P2 - Fix Psate to specific Pstate level, use default Pstate setting.\n\nWARNING - Fix Pstate will disable CPB and update the select default Pstate parameters to Pstate 0, and disable all other Pstates except Pstate 0. | Auto - P状态可动态调节模式，所有P状态设定均为默认值。\nP0-P2 - 将P状态设定在某一等级，使用该等级的默认参数。\n\n警告 - 固定P状态会关闭CPB并且将该P状态的设定设置到P0相关的寄存器，并关闭除P0的所有P状态 | G40 PRD
Status | BIOS Setting Permission | HYGON CBS -> CPU Common Options -> Core/Thread Enablement |  |  |  | Help Message | 帮助信息 | 平台 | Remark
Hide | Read Only | Core/Thread Enablement | 启用 核心/线程 |  |  |  |  | common
Blank Line | Blank Line | Blank Line |  |  |  | Blank Line | Blank Line | common
Hide | Read Only | WARNING - S3 is NOT SUPPORTED on systems where | 警告：系统不支持S3 |  |  |  |  | common
Hide | Read Only | cores/threads have been removed/disabled. | 核心/线程 被 移除/禁用 |  |  | N/A | N/A | common
Hide | Admin/User | Disagree | 不同意 |  |  |  |  | common
Hide | Admin/User | Agree | 同意 |  |  | N/A | N/A | common
Status | BIOS Setting Permission | HYGON CBS -> CPU Common Options -> Core/Thread Enablement -> Disagree |  |  |  | Help Message | 帮助信息 | 平台 | Remark
Hide | Read Only | Disagree | 不同意 |  |  | N/A | N/A | common
Status | BIOS Setting Permission | HYGON CBS -> CPU Common Options -> Core/Thread Enablement -> Agree |  |  |  | Help Message | 帮助信息 | 平台 | Remark
Hide | Read Only | Agree | 同意 |  |  | N/A | N/A | common
Blank Line | Blank Line | Blank Line |  |  |  | Blank Line | Blank Line | common
Hide | Admin/User | Downcore control | 降级控制 | TWO (1 + 1) ¦ TWO (2 + 0) ¦ THREE (3 + 0) ¦ FOUR (2 + 2) ¦ FOUR (4 + 0) ¦ SIX (3 + 3) ¦ [Auto] | 两个 (1 + 1) ¦ 两个 (2 + 0) ¦ 三个 (3 + 0) ¦ 四个 (2 + 2) ¦ 四个 (4 + 0) ¦ 六个 (3 + 3) ¦ [自动] | Sets the number of cores to be used. Once this option has been used to remove any cores, a POWER CYCLE is required in order for future selections to take effect. | 设置用到的核心数。一旦该选项被用于移除任何核心，则需要一个电源循环，以便将来的选择生效。 | common
Status | BIOS Setting Permission | HYGON CBS -> CPU Common Options -> Prefetcher settings |  |  |  | Help Message | 帮助信息 | 平台 | Remark
Normal | Read Only | Prefetcher settings | 预取功能设置 |  |  | N/A | N/A | common
Blank Line | Blank Line | Blank Line | [5 empty] | common
Normal | Admin/User | L1 Stream HW Prefetcher | L1流 HW预取功能 | Disabled ¦ Enabled ¦ [Auto] | 禁用 ¦ 启用 ¦ [自动] | Option to Enable ¦ Disable L1 Stream HW Prefetcher | 选择 启用/禁用 L1流HW预取功能 | common
Normal | Admin/User | L2 Stream HW Prefetcher | L2流 HW预取功能 | Disabled ¦ Enabled ¦ [Auto] | 禁用 ¦ 启用 ¦ [自动] | Option to Enable ¦ Disable L2 Stream HW Prefetcher | 选择 启用/禁用 L2流HW预取功能 | common
Status | BIOS Setting Permission | HYGON CBS ->DF Common Options |  |  |  | Help Message | 帮助信息 | 平台 | Remark
Normal | Read Only | DF Common Options | DF 选项 |  |  |  |  | common
Blank Line | Blank Line | Blank Line |  |  |  | Blank Line | Blank Line | common
Hide | Admin/User | DRAM scrub time | DRAM 擦除时间 | Disabled ¦ 1 hour ¦ 4 hours ¦ 8 hours ¦ 16 hours ¦ 24 hours ¦ 48 hours ¦ [Auto] | 禁用 ¦ 一小时 ¦ 四小时 ¦ 八小时 ¦ 十六小时 ¦ 二十四小时 ¦ 四十八小时 ¦ [自动] | Provide a value that is the number of hours to scrub memory | 提供用于擦除内存的时间值 | common
Hide | Admin/User | Redirect scrubber control | 重定向擦除器控制 | Disabled ¦ Enabled ¦ [Auto] | 禁用 ¦ 启用 ¦ [自动] | Control DF::RedirScrubCtrl[EnRedirScrub] | 控制 DF::RedirScrubCtrl[EnRedirScrub] | common
Hide | Admin/User | Disable DF sync flood propagation | 禁用 DF 拒绝服务攻击传播 | Sync flood disabled ¦ Sync flood enabled ¦ [Auto] | 禁用拒绝服务攻击 ¦ 启用拒绝服务攻击¦ [自动] | Control DF::PIEConfig[DisSyncFloodProp] | 控制 DF::PIEConfig[DisSyncFloodProp] | common
Hide | Admin/User | Freeze DF module queues on error | 冻结错误 DF 模块队列 | Disabled ¦ Enabled ¦ [Auto] | 禁用 ¦ 启用 ¦ [自动] | Control DF::PIEConfig[DisImmSyncFloodOnFatalError]\nDisabling this option sets DF:PIEConfig[DisImmSyncFloodOnFatalError] | 控制 DF::PIEConfig[DisImmSyncFloodOnFatalError]\n禁用该选项设置 DF:PIEConfig[DisImmSyncFloodOnFatalError] | common
Hide | Admin/User | GMI encryption control | GMI 加密控制 | Disabled ¦ Enabled ¦ [Auto] | 禁用 ¦ 启用 ¦ [自动] | Control GMI link encryption | 控制 GMI 连接加密 | common
Hide | Admin/User | xGMI encryption control | xGMI 加密控制 | Disabled ¦ Enabled ¦ [Auto] | 禁用 ¦ 启用 ¦ [自动] | Control xGMI link encryption | 控制 xGMI 连接加密 | common
Hide | Admin/User | CC6 memory region encryption | CC6 内存区域加密 | Disabled ¦ Enabled ¦ [Auto] | 禁用 ¦ 启用 ¦ [自动] | Control whether or not the CC6 save/restore memory is encrypted | 控制CC6的保存/恢复内存是否加密 | common
Hide | Admin/User | Loction of private memory regions | 私有内存区域的位置 | Distributed ¦Consolidated¦ [Auto] | 分布式 ¦整合¦ [自动] | Controls whether or not the private memory regions (PSP, SMU and CC6) are at the top of DRAM or distributed. Note that distributed requires memory on all dies. Note that it will always be at the top of DRAM if some dies don't have memory regardless of this option's setting | 控制私有内存区域（PSP，SMU和CC6）是否位于DRAM的顶部或分布式。注意：分布式要求所有的芯片都有内存。注意：如果一些芯片没有内存，不管该选项如何设置，它将位于DRAM的顶部。 | common
Normal | Admin/User | System probe filter | 系统探测过滤器 | Disabled ¦ Enabled ¦ [Auto] | 禁用 ¦ 启用 ¦ [自动] | Controls whether or not the probe filter is enabled. Has no effect on parts where the probe filter is fuse disabled | 控制探测滤波器是否启用。对探测过滤器失效的部分没有影响。 | common
Normal | Admin/User | Memory interleaving | 内存交叉 | None ¦ Channel ¦ Die ¦ Socket ¦ [Auto] | 无 ¦ 通道 ¦ 芯片 ¦ 插槽 ¦ [自动] | Controls fabric level memory interleaving (AUTO, none, channel, die, socket). Note that channel, die, and socket has requirements on memory populations and it will be ignored if the memory doesn't support the selected option | 控制结构级内存交叉（自动、无、通道、芯片、插槽）。注意通道、芯片和插槽在内存数量上有要求，如果内存不支持所选的选项，该要求将忽略。 | common
Normal | Admin/User | Memory interleaving size | 内存交叉大小 | 256 Bytes ¦ 512 Bytes ¦ 1 KB ¦ 2 KB ¦ [Auto] | 256 字节 ¦ 512 字节 ¦ 1 K字节 ¦ 2 K字节 ¦ [自动] | Controls the memory interleaving size. The valid values are AUTO, 256 bytes, 512 bytes, 1 Kbytes or 2Kbytes. This determines the starting address of the interleave (bit 8, 9, 10 or 11) | 控制内存交叉大小。有效值是自动、256字节、512字节、1K字节或者2K字节。这决定了交叉开始的地址（第8、9、10或者11）。 | common
Hide | Admin/User | Channel interleaving hash | 通道交叉散列 | Disabled ¦ Enabled ¦ [Auto] | 禁用 ¦ 启用 ¦ [自动] | Controls whether or not the address bits are hashed during channel interleave mode. This field should not be used unless the interleaving is set to channel and the interleaving size is 256 or 512 bytes | 在通道交叉模式下，控制地址位是否被散列。该字段不应该使用，除非交叉设置为通道，交叉的大小是256字节或者512字节。 | common
Hide | Admin/User | Memory Clear | 内存清除 | Enabled ¦ Disabled ¦ [Auto] | 启用 ¦ 禁用 ¦ [自动] | When this feature is disabled, BIOS does not implement MemClear after memory training (only if non-ECC DIMMs are used). | 当该特性被禁用时，在内存训练之后，BIOS不能实现内存清除（只有non-ECC DIMMS被使用）。 | common
Status | BIOS Setting Permission | HYGON CBS -> UMC Common Options |  |  |  | Help Message | 帮助信息 | 平台 | Remark
Normal | Read Only | UMC Common Options | UMC 选项 |  |  | N/A | N/A | common
Blank Line | Blank Line | Blank Line |  |  |  | Blank Line | Blank Line | common
Hide | Admin/User | DDR4 Common Options | DDR4 常用选项 |  |  | DDR4 Common Options | DDR4 常用选项 | common
Normal | Admin/User | DRAM Memory Mapping | DRAM 内存映射 |  |  | DRAM Memory Mapping | DRAM 内存映像 | common
Hide | Admin/User | Memory MBIST | 内存 MBIST |  |  | Memory MBIST | 内存 MBIST | common
Status | BIOS Setting Permission | HYGON CBS -> UMC Common Options -> DDR4 Common Options |  |  |  | Help Message | 帮助信息 | 平台 | Remark
Hide | Read Only | DDR4 Common Options | DDR4 常用选项 |  |  | N/A | N/A | common
Blank Line | Blank Line | Blank Line |  |  |  | Blank Line | Blank Line | common
Hide | Admin/User | DRAM Timing Configuration | DRAM 定时配置 |  |  | DRAM Timing Configuration | DRAM 定时配置 | common
Hide | Admin/User | DRAM Controller Configuration | DRAM 控制器配置 |  |  | DRAM Controller Configuration | DRAM 控制器配置 | common
Hide | Admin/User | Data Bus Configuration | 数据总线配置 |  |  | Data Bus Configuration | 数据总线配置 | common
Hide | Admin/User | Common RAS | 常用 RAS |  |  | Common RAS | 常用 RAS | common
Hide | Admin/User | Security | 安全性 |  |  | Security | 安全性 | common
Status | BIOS Setting Permission | HYGON CBS -> UMC Common Options -> DDR4 Common Options -> DRAM Timing Configuration |  |  |  | Help Message | 帮助信息 | 平台 | Remark
Hide | Read Only | DRAM Timing Configuration | DRAM 定时配置 |  |  | N/A | N/A | common
Blank Line | Blank Line | Blank Line |  |  |  | Blank Line | Blank Line | common
Blank Line | Blank Line | Blank Line |  |  |  | Blank Line | Blank Line | common
Hide | Read Only | WARNING - DAMAGE CAUSED BY USE OF YOUR HYGON PROCESSOR OUTSIDE OF SPECIFICATION OR IN EXCESS OF FACTORY SETTINGS ARE NOT COVERED UNDER YOUR HYGON PRODUCT WARRANTY AND MAY NOT BE COVERED BY YOUR SYSTEM MANUFACTURER'S WARRANTY. | 警告：由于超出规格要求或出厂设置而造成的HYGON处理器损坏不在您的HYGON产品保修范围之内，因此不在系统制造商的保修范围内。 |  |  | N/A | N/A | common
Hide | Read Only | Operating your HYGON processor outside of specification or in excess of factory settings, including but not limited to overclocking, may damage or shorten the life of your processor or other system components, create system instabilities (e.g., data loss and corrupted images) and in extreme cases may result in total system failure. HYGON does not provide support or service for issues or damages related to use of an HYGON processor outside of processor specifications or in excess of factory settings. | 在超出规格要求或者出厂设置的情况下操作HYGON处理器，包括但不限于超频，可能会损坏或者缩短处理器或者其他系统组件的寿命，造成系统的不稳定性（例如：数据的丢失或者映像的损坏），以及可能导致整个系统的失败。HYGON不提供超出规格要求或者出厂设置的相关问题的支持或服务。 |  |  | N/A | N/A | common
Hide | Read Only | I Decline | 拒绝 |  |  | I Decline | 拒绝 | common
Hide | Admin/User | I Accept | 接受 |  |  | I Accpet | 接受 | common
Status | BIOS Setting Permission | HYGON CBS -> UMC Common Options -> DDR4 Common Options -> DRAM Timing Configuration -> I Decline |  |  |  | Help Message | 帮助信息 | 平台 | Remark
Hide | Read Only | I Decline | 拒绝 |  |  | N/A | N/A | common
Status | BIOS Setting Permission | HYGON CBS -> UMC Common Options -> DDR4 Common Options -> DRAM Timing Configuration -> I Accept |  |  |  | Help Message | 帮助信息 | 平台 | Remark
Hide | Read Only | I Accept | 接受 |  |  | N/A | N/A | common
Blank Line | Blank Line | Blank Line | [5 empty] | common
Hide | Admin/User | Overclock | 超频 | [Auto] ¦ Enabled | [自动] ¦ 禁用 | Memory Overclock Settings | 内存超频设置 | common
Dependence | Admin/User | Memory Clock Speed | 内存时钟速度 | [Auto] ¦ 2400MT/S ¦ 2666MT/S ¦ 2933MT/S ¦ 3200MT/S | [自动] ¦ 2400MT/S ¦ 2666MT/S ¦ 2933MT/S ¦ 3200MT/S | Specifies the memory clock frequency. | 指定内存频率 | common
Dependence | Admin/User | Tcl | Tcl | [Auto] ¦ 8 Clk ¦ 9 Clk ¦ 0Ah Clk ¦ 0Bh Clk ¦ 0Ch Clk ¦ 0Dh Clk ¦ 0Eh Clk ¦ 0Fh Clk ¦ 10h Clk ¦ 11h Clk ¦ 12h Clk ¦ 13h Clk ¦ 14h Clk ¦ 15h Clk ¦ 16h Clk ¦ 17h Clk ¦ 18h Clk ¦ 19h Clk ¦ 1Ah Clk ¦ 1Bh Clk ¦ 1Ch Clk ¦ 1Dh Clk ¦ 1Eh Clk ¦ 1Fh Clk ¦ 20h Clk | [自动] ¦ 8 Clk ¦ 9 Clk ¦ 0Ah Clk ¦ 0Bh Clk ¦ 0Ch Clk ¦ 0Dh Clk ¦ 0Eh Clk ¦ 0Fh Clk ¦ 10h Clk ¦ 11h Clk ¦ 12h Clk ¦ 13h Clk ¦ 14h Clk ¦ 15h Clk ¦ 16h Clk ¦ 17h Clk ¦ 18h Clk ¦ 19h Clk ¦ 1Ah Clk ¦ 1Bh Clk ¦ 1Ch Clk ¦ 1Dh Clk ¦ 1Eh Clk ¦ 1Fh Clk ¦ 20h Clk | Specifies the CAS latency | 指定CAS延迟 | common
Dependence | Admin/User | Trcdrd | Trcdrd | [Auto] ¦ 8 Clk ¦ 9 Clk ¦ 0Ah Clk ¦ 0Bh Clk ¦ 0Ch Clk ¦ 0Dh Clk ¦ 0Eh Clk ¦ 0Fh Clk ¦ 10h Clk ¦ 11h Clk ¦ 12h Clk ¦ 13h Clk ¦ 14h Clk ¦ 15h Clk ¦ 16h Clk ¦ 17h Clk ¦ 18h Clk ¦ 19h Clk ¦ 1Ah Clk ¦ 1Bh Clk | [自动] ¦ 8 Clk ¦ 9 Clk ¦ 0Ah Clk ¦ 0Bh Clk ¦ 0Ch Clk ¦ 0Dh Clk ¦ 0Eh Clk ¦ 0Fh Clk ¦ 10h Clk ¦ 11h Clk ¦ 12h Clk ¦ 13h Clk ¦ 14h Clk ¦ 15h Clk ¦ 16h Clk ¦ 17h Clk ¦ 18h Clk ¦ 19h Clk ¦ 1Ah Clk ¦ 1Bh Clk | Specifies the RAS# Active to CAS# Read Delay Time | 指定RAS#激活CAS#读的延迟 | common
Dependence | Admin/User | Trcdwr | Trcdwr | [Auto] ¦ 8 Clk ¦ 9 Clk ¦ 0Ah Clk ¦ 0Bh Clk ¦ 0Ch Clk ¦ 0Dh Clk ¦ 0Eh Clk ¦ 0Fh Clk ¦ 10h Clk ¦ 11h Clk ¦ 12h Clk ¦ 13h Clk ¦ 14h Clk ¦ 15h Clk ¦ 16h Clk ¦ 17h Clk ¦ 18h Clk ¦ 19h Clk ¦ 1Ah Clk ¦ 1Bh Clk | [自动] ¦ 8 Clk ¦ 9 Clk ¦ 0Ah Clk ¦ 0Bh Clk ¦ 0Ch Clk ¦ 0Dh Clk ¦ 0Eh Clk ¦ 0Fh Clk ¦ 10h Clk ¦ 11h Clk ¦ 12h Clk ¦ 13h Clk ¦ 14h Clk ¦ 15h Clk ¦ 16h Clk ¦ 17h Clk ¦ 18h Clk ¦ 19h Clk ¦ 1Ah Clk ¦ 1Bh Clk | Specifies the RAS# Active to CAS# Write Delay Time | 指定 RAS#激活CAS#的读/写 延迟 | common
Dependence | Admin/User | Trp | Trp | [Auto] ¦ 8 Clk ¦ 9 Clk ¦ 0Ah Clk ¦ 0Bh Clk ¦ 0Ch Clk ¦ 0Dh Clk ¦ 0Eh Clk ¦ 0Fh Clk ¦ 10h Clk ¦ 11h Clk ¦ 12h Clk ¦ 13h Clk ¦ 14h Clk ¦ 15h Clk ¦ 16h Clk ¦ 17h Clk ¦ 18h Clk ¦ 19h Clk ¦ 1Ah Clk ¦ 1Bh Clk | [自动] ¦ 8 Clk ¦ 9 Clk ¦ 0Ah Clk ¦ 0Bh Clk ¦ 0Ch Clk ¦ 0Dh Clk ¦ 0Eh Clk ¦ 0Fh Clk ¦ 10h Clk ¦ 11h Clk ¦ 12h Clk ¦ 13h Clk ¦ 14h Clk ¦ 15h Clk ¦ 16h Clk ¦ 17h Clk ¦ 18h Clk ¦ 19h Clk ¦ 1Ah Clk ¦ 1Bh Clk | Specifies Row Precharge Delay Time | 指定行预充电时间 | common
Dependence | Admin/User | Tras | Tras | [Auto] ¦ 15h Clk ¦ 16h Clk ¦ 17h Clk ¦ 18h Clk ¦ 19hh Clk ¦ 1Ah Clk ¦ 1Bh Clk ¦ 1Ch Clk ¦ 1Dh Clk ¦ 1Eh Clk ¦ 1Fh Clk ¦ 20h Clk ¦ 21h Clk ¦ 22h Clk ¦ 23h Clk ¦ 24h Clk ¦ 25h Clk ¦ 26h Clk ¦ 27h Clk ¦ 28h Clk ¦ 29h Clk ¦ 2Ah Clk ¦ 2Bh Clk ¦ 2Ch Clk ¦ 2Dh Clk ¦ 2Eh Clk ¦ 2Fh Clk ¦ 30h Clk ¦ 31h Clk ¦ 32h Clk ¦ 33h Clk ¦ 34h Clk ¦ 35h Clk ¦ 36h Clk ¦ 37h Clk ¦ 38h Clk ¦ 39h Clk ¦ 3Ah Clk ¦ | [自动] ¦ 15h Clk ¦ 16h Clk ¦ 17h Clk ¦ 18h Clk ¦ 19hh Clk ¦ 1Ah Clk ¦ 1Bh Clk ¦ 1Ch Clk ¦ 1Dh Clk ¦ 1Eh Clk ¦ 1Fh Clk ¦ 20h Clk ¦ 21h Clk ¦ 22h Clk ¦ 23h Clk ¦ 24h Clk ¦ 25h Clk ¦ 26h Clk ¦ 27h Clk ¦ 28h Clk ¦ 29h Clk ¦ 2Ah Clk ¦ 2Bh Clk ¦ 2Ch Clk ¦ 2Dh Clk ¦ 2Eh Clk ¦ 2Fh Clk ¦ 30h Clk ¦ 31h Clk ¦ 32h Clk ¦ 33h Clk ¦ 34h Clk ¦ 35h Clk ¦ 36h Clk ¦ 37h Clk ¦ 38h Clk ¦ 39h Clk ¦ 3Ah Clk ¦ | Specifies the Active to Precharge Delay Time | 指定激活预充电延时时间 | common
Dependence | Admin/User | Trc Ctrl | Trc Ctrl | [Auto] ¦ Manual | [自动] ¦ 手动 | Specify Trc | 指定 Trc | common
Dependence | Admin/User | Trc | Trc |  |  | Specifies Active to Active/Refresh Delay Time. Valid values 87h-1Dh | 指定激活/恢复 延迟时间，有效值 87h-1Dh | common
Dependence | Admin/User | TrrdS | TrrdS | [Auto] ¦ 4 Clk ¦ 5 Clk ¦ 6 Clk ¦ 7 Clk ¦ 8 Clk ¦ 9 Clk ¦ 0Ah Clk ¦ 0Bh Clk ¦ 0Ch Clk | [自动] ¦ 4 Clk ¦ 5 Clk ¦ 6 Clk ¦ 7 Clk ¦ 8 Clk ¦ 9 Clk ¦ 0Ah Clk ¦ 0Bh Clk ¦ 0Ch Clk | Specifies the Activate to Activate Delay Time, different bank group (tRRD_S) | 指定不同Bank组（tRRD_S）的激活延迟时间 | common
Dependence | Admin/User | TrrdL | TrrdL | [Auto] ¦ 4 Clk ¦ 5 Clk ¦ 6 Clk ¦ 7 Clk ¦ 8 Clk ¦ 9 Clk ¦ 0Ah Clk ¦ 0Bh Clk ¦ 0Ch Clk | [自动] ¦ 4 Clk ¦ 5 Clk ¦ 6 Clk ¦ 7 Clk ¦ 8 Clk ¦ 9 Clk ¦ 0Ah Clk ¦ 0Bh Clk ¦ 0Ch Clk | Specifies the Activate to Activate Delay Time, same bank group (tRRD_L) | 指定一些Bank组（tRRD_L）的激活延迟时间 | common
Dependence | Admin/User | Tfaw Ctrl | Tfaw Ctrl | [Auto] ¦ Manual | [自动] ¦ 手动 | Specify Tfaw | 指定 Tfaw | common
Dependence | Admin/User | Tfaw | Tfaw | [Auto] ¦ 2 Clk ¦ 3 Clk ¦ 4 Clk ¦ 5 Clk ¦ 6 Clk ¦ 7 Clk ¦ 8 Clk ¦ 9 Clk ¦ 0Ah Clk ¦ 0Bh Clk ¦ 0Ch Clk ¦ 0Dh Clk¦ 0Eh Clk | [自动] ¦ 2 Clk ¦ 3 Clk ¦ 4 Clk ¦ 5 Clk ¦ 6 Clk ¦ 7 Clk ¦ 8 Clk ¦ 9 Clk ¦ 0Ah Clk ¦ 0Bh Clk ¦ 0Ch Clk ¦ 0Dh Clk¦ 0Eh Clk | Specifies the Four Activate Window Time. Valid values 36h-6h | 指定四个激活窗口时间，有效值 36h-6h | common
Dependence | Admin/User | TwtrS | TwtrS | [Auto] ¦ 2 Clk ¦ 3 Clk ¦ 4 Clk ¦ 5 Clk ¦ 6 Clk ¦ 7 Clk ¦ 8 Clk ¦ 9 Clk ¦ 0Ah Clk ¦ 0Bh Clk ¦ 0Ch Clk ¦ 0Dh Clk¦ 0Eh Clk | [自动] ¦ 2 Clk ¦ 3 Clk ¦ 4 Clk ¦ 5 Clk ¦ 6 Clk ¦ 7 Clk ¦ 8 Clk ¦ 9 Clk ¦ 0Ah Clk ¦ 0Bh Clk ¦ 0Ch Clk ¦ 0Dh Clk¦ 0Eh Clk | Specifies the Minimum Write to Read Time, different bank group | 指定不同Bank组的最小读写时间 | common
Dependence | Admin/User | TwtrL | TwtrL |  |  | Specifies the Minimum Write to Read Time, same bank group | 指定一些Bank组的最小读写时间 | common
Dependence | Admin/User | Twr Ctrl | Twr Ctrl | [Auto] ¦ Manual | [自动] ¦ 手动 | Specify Twr | Specify Twr | common
Dependence | Admin/User | Twr | Twr |  |  | Specifies the Minimum Write Recovery Time. Valid value 51h-Ah | 指定最小写恢复时间，有效值 51h-Ah | common
Dependence | Admin/User | Trcpage Ctrl | Trcpage Ctrl | [Auto] ¦ Manual | [自动] ¦ 手动 | Specify Trcpage | 指定 Trcpage | common
Dependence | Admin/User | Trcpage | Trcpage |  |  | SDRAM Optional Features (tMAW, MAC). Valid value 3FFh - 0h | SDRAM 选项特性（tMAW、 MAC），有效值3FFh-0h | common
Dependence | Admin/User | TrdrdScL Ctrl | TrdrdScL Ctrl | [Auto] ¦ Manual | [自动] ¦ 手动 | Specify TrdrdScL | 指定 TrdrdScL | common
Dependence | Admin/User | TrdrdScL | TrdrdScL |  |  | Specifies the CAS to CAS Delay Time, same bank group. Valid values Fh-1h | 指定一些Bank组的CAS至CAS的延迟时间，有效值Fh-1h | common
Dependence | Admin/User | TwrwrScL Ctrl | TwrwrScL Ctrl | [Auto] ¦ Manual | [自动] ¦ 手动 | Specify TwrwrScL | Specify TwrwrScL | common
Dependence | Admin/User | TwrwrScL | TwrwrScL |  |  | Specifies the CAS to CAS Delay Time, same bank group. Valid values 3Fh-1h | 指定一些Bank组的CAS至CAS延迟时间，有效值3Fh-1h | common
Dependence | Admin/User | Trfc Ctrl | Trfc Ctrl | [Auto] ¦ Manual | [自动] ¦ 手动 | Specify Trfc | Specify Trfc | common
Dependence | Admin/User | Trfc | Trfc |  |  | Specifies the Refresh Recovery Delay Time (tRFC1). Valid values 3DEh-3Ch | 指定刷新恢复延迟时间（tRFC1），有效值 3DEh-3Ch | common
Dependence | Admin/User | Trfc2 Ctrl | Trfc2 Ctrl | [Auto] ¦ Manual | [自动] ¦ 手动 | Specify Trfc2 | Specify Trfc2 | common
Dependence | Admin/User | Trfc2 | Trfc2 |  |  | Specifies the Refresh Recovery Delay Time (tRFC2). Valid values 3DEh-3Ch | 指定刷新恢复延迟时间（tRFC2），有效值 3DEh-3Ch | common
Dependence | Admin/User | Trfc4 Ctrl | Trfc4 Ctrl | [Auto] ¦ Manual | [自动] ¦ 手动 | Specify Trfc4 | Specify Trfc4 | common
Dependence | Admin/User | Trfc4 | Trfc4 |  |  | Specifies the Refresh Recovery Delay Time (tRFC4). Valid values 3DEh-3Ch | 指定刷新恢复延迟时间（tRFC4），有效值 3DEh-3Ch | common
Dependence | Admin/User | Tcwl | Tcwl | [Auto] ¦ 9 Clk ¦ 0Ah Clk ¦ 0Bh Clk ¦ 0Ch Clk ¦ 0Dh Clk ¦ 0Eh Clk ¦ 0Fh Clk ¦ 10h Clk ¦ 11h Clk ¦ 12h Clk ¦ 13h Clk ¦ 14h Clk | [自动] ¦ 9 Clk ¦ 0Ah Clk ¦ 0Bh Clk ¦ 0Ch Clk ¦ 0Dh Clk ¦ 0Eh Clk ¦ 0Fh Clk ¦ 10h Clk ¦ 11h Clk ¦ 12h Clk ¦ 13h Clk ¦ 14h Clk | Specifies the CAS Write Latency | 指定CAS写的延迟 | common
Dependence | Admin/User | Trtp | Trtp | [Auto] ¦ 5 Clk ¦ 6 Clk ¦ 7 Clk ¦ 8 Clk ¦ 9 Clk ¦ 0Ah Clk ¦ 0Bh Clk ¦ 0Ch Clk ¦ 0Dh Clk¦ 0Eh Clk | [自动] ¦ 5 Clk ¦ 6 Clk ¦ 7 Clk ¦ 8 Clk ¦ 9 Clk ¦ 0Ah Clk ¦ 0Bh Clk ¦ 0Ch Clk ¦ 0Dh Clk¦ 0Eh Clk | Specifies the read CAS# to precharge time | 指定读 CAS#到预充电时间 | common
Dependence | Admin/User | Tcke | Tcke | [Auto] ¦ 1 Clk ¦ 2 Clk ¦ 3 Clk ¦ 4 Clk ¦ 5 Clk ¦ 6 Clk ¦ 7 Clk ¦ 8 Clk ¦ 9 Clk ¦ 0Ah Clk ¦ 0Bh Clk ¦ 0Ch Clk ¦ 0Dh Clk ¦ 0Eh Clk ¦ 0Fh Clk ¦ 10h Clk ¦ 11h Clk ¦ 12h Clk ¦ 13h Clk ¦ 14h Clk ¦ 15h Clk ¦ 16h Clk ¦ 17h Clk ¦ 18h Clk ¦ 19h Clk ¦ 1Ah Clk ¦ 1Bh Clk ¦ 1Ch Clk ¦ 1Dh Clk ¦ 1Eh Clk ¦ 1Fh Clk | [自动] ¦ 1 Clk ¦ 2 Clk ¦ 3 Clk ¦ 4 Clk ¦ 5 Clk ¦ 6 Clk ¦ 7 Clk ¦ 8 Clk ¦ 9 Clk ¦ 0Ah Clk ¦ 0Bh Clk ¦ 0Ch Clk ¦ 0Dh Clk ¦ 0Eh Clk ¦ 0Fh Clk ¦ 10h Clk ¦ 11h Clk ¦ 12h Clk ¦ 13h Clk ¦ 14h Clk ¦ 15h Clk ¦ 16h Clk ¦ 17h Clk ¦ 18h Clk ¦ 19h Clk ¦ 1Ah Clk ¦ 1Bh Clk ¦ 1Ch Clk ¦ 1Dh Clk ¦ 1Eh Clk ¦ 1Fh Clk | Specifies the CKE minimum high and low pulse width in memory clock cycles | 指定内存时钟周期中CKE最小的高脉冲和低脉冲宽度 | common
Dependence | Admin/User | Trdwr | Trdwr | [Auto] ¦ 1 Clk ¦ 2 Clk ¦ 3 Clk ¦ 4 Clk ¦ 5 Clk ¦ 6 Clk ¦ 7 Clk ¦ 8 Clk ¦ 9 Clk ¦ 0Ah Clk ¦ 0Bh Clk ¦ 0Ch Clk ¦ 0Dh Clk ¦ 0Eh Clk ¦ 0Fh Clk ¦ 10h Clk ¦ 11h Clk ¦ 12h Clk ¦ 13h Clk ¦ 14h Clk ¦ 15h Clk ¦ 16h Clk ¦ 17h Clk ¦ 18h Clk ¦ 19h Clk ¦ 1Ah Clk ¦ 1Bh Clk ¦ 1Ch Clk ¦ 1Dh Clk ¦ 1Eh Clk ¦ 1Fh Clk | [自动] ¦ 1 Clk ¦ 2 Clk ¦ 3 Clk ¦ 4 Clk ¦ 5 Clk ¦ 6 Clk ¦ 7 Clk ¦ 8 Clk ¦ 9 Clk ¦ 0Ah Clk ¦ 0Bh Clk ¦ 0Ch Clk ¦ 0Dh Clk ¦ 0Eh Clk ¦ 0Fh Clk ¦ 10h Clk ¦ 11h Clk ¦ 12h Clk ¦ 13h Clk ¦ 14h Clk ¦ 15h Clk ¦ 16h Clk ¦ 17h Clk ¦ 18h Clk ¦ 19h Clk ¦ 1Ah Clk ¦ 1Bh Clk ¦ 1Ch Clk ¦ 1Dh Clk ¦ 1Eh Clk ¦ 1Fh Clk | Specifies the Read to Write turnaround timing | 指定读到写周转时间 | common
Dependence | Admin/User | Twrrd | Twrrd | [Auto] ¦ 1 Clk ¦ 2 Clk ¦ 3 Clk ¦ 4 Clk ¦ 5 Clk ¦ 6 Clk ¦ 7 Clk ¦ 8 Clk ¦ 9 Clk ¦ 0Ah Clk ¦ 0Bh Clk ¦ 0Ch Clk ¦ 0Dh Clk ¦ 0Eh Clk ¦ 0Fh Clk | [自动] ¦ 1 Clk ¦ 2 Clk ¦ 3 Clk ¦ 4 Clk ¦ 5 Clk ¦ 6 Clk ¦ 7 Clk ¦ 8 Clk ¦ 9 Clk ¦ 0Ah Clk ¦ 0Bh Clk ¦ 0Ch Clk ¦ 0Dh Clk ¦ 0Eh Clk ¦ 0Fh Clk | Specifies the Write to Read turnaround timing | 指定写到读周转时间 | common
Dependence | Admin/User | TwrwrSc | TwrwrSc | [Auto] ¦ 1 Clk ¦ 2 Clk ¦ 3 Clk ¦ 4 Clk ¦ 5 Clk ¦ 6 Clk ¦ 7 Clk ¦ 8 Clk ¦ 9 Clk ¦ 0Ah Clk ¦ 0Bh Clk ¦ 0Ch Clk ¦ 0Dh Clk ¦ 0Eh Clk ¦ 0Fh Clk | [自动] ¦ 1 Clk ¦ 2 Clk ¦ 3 Clk ¦ 4 Clk ¦ 5 Clk ¦ 6 Clk ¦ 7 Clk ¦ 8 Clk ¦ 9 Clk ¦ 0Ah Clk ¦ 0Bh Clk ¦ 0Ch Clk ¦ 0Dh Clk ¦ 0Eh Clk ¦ 0Fh Clk | Specifies the Write to Write turnaround timing in the same chipselect | 在相同的芯片选择中指定写到写的转换时间 | common
Dependence | Admin/User | TwrwrSd | TwrwrSd | [Auto] ¦ 1 Clk ¦ 2 Clk ¦ 3 Clk ¦ 4 Clk ¦ 5 Clk ¦ 6 Clk ¦ 7 Clk ¦ 8 Clk ¦ 9 Clk ¦ 0Ah Clk ¦ 0Bh Clk ¦ 0Ch Clk ¦ 0Dh Clk ¦ 0Eh Clk ¦ 0Fh Clk | [自动] ¦ 1 Clk ¦ 2 Clk ¦ 3 Clk ¦ 4 Clk ¦ 5 Clk ¦ 6 Clk ¦ 7 Clk ¦ 8 Clk ¦ 9 Clk ¦ 0Ah Clk ¦ 0Bh Clk ¦ 0Ch Clk ¦ 0Dh Clk ¦ 0Eh Clk ¦ 0Fh Clk | Specifies the Write to Write turnaround timing in a different DIMM | 在不同的DIMM中指定写到写的转换时间 | common
Dependence | Admin/User | TwrwrDd | TwrwrDd | [Auto] ¦ 1 Clk ¦ 2 Clk ¦ 3 Clk ¦ 4 Clk ¦ 5 Clk ¦ 6 Clk ¦ 7 Clk ¦ 8 Clk ¦ 9 Clk ¦ 0Ah Clk ¦ 0Bh Clk ¦ 0Ch Clk ¦ 0Dh Clk ¦ 0Eh Clk ¦ 0Fh Clk | [自动] ¦ 1 Clk ¦ 2 Clk ¦ 3 Clk ¦ 4 Clk ¦ 5 Clk ¦ 6 Clk ¦ 7 Clk ¦ 8 Clk ¦ 9 Clk ¦ 0Ah Clk ¦ 0Bh Clk ¦ 0Ch Clk ¦ 0Dh Clk ¦ 0Eh Clk ¦ 0Fh Clk | Specifies the Write to Write turnaround timing in a different DIMM | 在不同的DIMM中指定写到写的转换时间 | common
Dependence | Admin/User | TrdrdSc | TrdrdSc | [Auto] ¦ 1 Clk ¦ 2 Clk ¦ 3 Clk ¦ 4 Clk ¦ 5 Clk ¦ 6 Clk ¦ 7 Clk ¦ 8 Clk ¦ 9 Clk ¦ 0Ah Clk ¦ 0Bh Clk ¦ 0Ch Clk ¦ 0Dh Clk ¦ 0Eh Clk ¦ 0Fh Clk | [自动] ¦ 1 Clk ¦ 2 Clk ¦ 3 Clk ¦ 4 Clk ¦ 5 Clk ¦ 6 Clk ¦ 7 Clk ¦ 8 Clk ¦ 9 Clk ¦ 0Ah Clk ¦ 0Bh Clk ¦ 0Ch Clk ¦ 0Dh Clk ¦ 0Eh Clk ¦ 0Fh Clk | Specifies the Read to Read turnaround timing in the same chipselect | 在相同的芯片选择中指定读到读的转换时间 | common
Dependence | Admin/User | TrdrdSd | TrdrdSd | [Auto] ¦ 1 Clk ¦ 2 Clk ¦ 3 Clk ¦ 4 Clk ¦ 5 Clk ¦ 6 Clk ¦ 7 Clk ¦ 8 Clk ¦ 9 Clk ¦ 0Ah Clk ¦ 0Bh Clk ¦ 0Ch Clk ¦ 0Dh Clk ¦ 0Eh Clk ¦ 0Fh Clk | [自动] ¦ 1 Clk ¦ 2 Clk ¦ 3 Clk ¦ 4 Clk ¦ 5 Clk ¦ 6 Clk ¦ 7 Clk ¦ 8 Clk ¦ 9 Clk ¦ 0Ah Clk ¦ 0Bh Clk ¦ 0Ch Clk ¦ 0Dh Clk ¦ 0Eh Clk ¦ 0Fh Clk | Specifies the Read to Read turnaround timing in the same DIMM | 指定在同一DIMM中从读到读的转换时间 | common
Dependence | Admin/User | TrdrdDd | TrdrdDd | [Auto] ¦ 1 Clk ¦ 2 Clk ¦ 3 Clk ¦ 4 Clk ¦ 5 Clk ¦ 6 Clk ¦ 7 Clk ¦ 8 Clk ¦ 9 Clk ¦ 0Ah Clk ¦ 0Bh Clk ¦ 0Ch Clk ¦ 0Dh Clk ¦ 0Eh Clk ¦ 0Fh Clk | [自动] ¦ 1 Clk ¦ 2 Clk ¦ 3 Clk ¦ 4 Clk ¦ 5 Clk ¦ 6 Clk ¦ 7 Clk ¦ 8 Clk ¦ 9 Clk ¦ 0Ah Clk ¦ 0Bh Clk ¦ 0Ch Clk ¦ 0Dh Clk ¦ 0Eh Clk ¦ 0Fh Clk | Specifies the Read to Read turnaround timing in a different DIMM | 在不同的DIMM中指定从读到读的转换时间 | common
Dependence | Admin/User | ProcODT | ProcODT | [Auto] ¦ High Impedance ¦ 480 ohm ¦ 240 ohm ¦ 120 ohm ¦ 96 ohm ¦ 80 ohm ¦ 68.6 ohm ¦ 60 ohm ¦ 53.3 ohm ¦ 48 ohm ¦ 43.6 ohm ¦ 40 ohm ¦ 36.9 ohm ¦ 34.3 ohm ¦ 32 ohm ¦ 30 ohm ¦ 28.2 ohm | [自动] ¦ 高阻抗 ¦ 480 ohm ¦ 240 ohm ¦ 120 ohm ¦ 96 ohm ¦ 80 ohm ¦ 68.6 ohm ¦ 60 ohm ¦ 53.3 ohm ¦ 48 ohm ¦ 43.6 ohm ¦ 40 ohm ¦ 36.9 ohm ¦ 34.3 ohm ¦ 32 ohm ¦ 30 ohm ¦ 28.2 ohm | Specifies the Processor ODT | 指定处理器的ODT | common
Status | BIOS Setting Permission | HYGON CBS -> UMC Common Options -> DDR4 Common Options -> DRAM Controller Configuration |  |  |  | Help Message | 帮助信息 | 平台 | Remark
Hide | Read Only | DRAM Controller Configuration | DRAM 控制器配置 |  |  | N/A | N/A | common
Blank Line | Blank Line | Blank Line |  |  |  | Blank Line | Blank Line | common
Hide | Admin/User | DRAM Power Options | DRAM 电源选项 |  |  | DRAM Power Options | DRAM 电源选项 | common
Blank Line | Blank Line | Blank Line |  |  |  | Blank Line | Blank Line | common
Hide | Admin/User | Cmd2T | Cmd2T | 1T ¦ 2T ¦ [Auto] | 1T ¦ 2T ¦ [自动] | Select between 1T and 2T mode on ADDR/CMD | 在 ADDR/CMD上，选择1T或2T模式。 | common
Hide | Admin/User | Gear Down Mode | 减速模式 | Disabled ¦ Enabled ¦ [Auto] | 禁用 ¦ 启用 ¦ [自动] | No help string | 无帮助字符串 | common
Hide | Admin/User | Auto Rfresh Rate | 自动刷新频率 | 2X ¦ 4X ¦ [1X] | 2X ¦ 4X ¦ [1X] | Specifies the DDR4 refresh mode. | 设置 DDR4 刷新模式. | common
Status | BIOS Setting Permission | HYGON CBS -> UMC Common Options -> DDR4 Common Options -> DRAM Controller Configuration -> DRAM Power Options |  |  |  | Help Message | 帮助信息 | 平台 | Remark
Hide | Read Only | DRAM Power Options | DRAM 电源选项 |  |  | N/A | N/A | common
Blank Line | Blank Line | Blank Line |  |  |  | Blank Line | Blank Line | common
Hide | Admin/User | Power Down Enable | 断电启用 | Disabled ¦ Enabled ¦ [Auto] | 禁用 ¦ 启用 ¦ [自动] | Enable or disable DDR power down mode | 启用或禁用 DDR 断电模式 | common
Status | BIOS Setting Permission | HYGON CBS -> UMC Common Options -> DDR4 Common Options -> Data Bus Configuration |  |  |  | Help Message | 帮助信息 | 平台 | Remark
Hide | Read Only | Data Bus Configuration | 数据总线配置 |  |  | N/A | N/A | common
Blank Line | Blank Line | Blank Line |  |  |  | Blank Line | Blank Line | common
Hide | Admin/User | Data Bus Configuration User Controls | 数据总线配置用户控制 | [Auto] ¦ Manual | [自动] ¦ 手动 | Specify the mode for drive strength to Auto or Manual | 指定驱动强度的模式是自动还是手动 | common
Dependence | Admin/User | RttNom | RttNom | [Auto] ¦ [Rtt_Nom Disable] ¦ RZQ/4 ¦ RZQ/2 ¦ RZQ/6 ¦ RZQ/1 ¦ RZQ/5 ¦ RZQ/3 ¦ RZQ/7 ¦ | [自动] ¦ [禁用Rtt_Nom] ¦ RZQ/4 ¦ RZQ/2 ¦ RZQ/6 ¦ RZQ/1 ¦ RZQ/5 ¦ RZQ/3 ¦ RZQ/7 ¦ | No help string | 无帮助 | common
Dependence | Admin/User | RttWr | RttWr | Dynamic ODT Off ¦ RZQ/2 ¦ RZQ/1 ¦ Hi-Z ¦ RZQ/3 ¦ [Auto] | 动态 ODT 关闭 ¦ RZQ/2 ¦ RZQ/1 ¦ Hi-Z ¦ RZQ/3 ¦ [自动] | No help string | 无帮助 | common
Dependence | Admin/User | RttPark | RttPark | [Auto] ¦ [Rtt_PARK Disable] ¦ RZQ/4 ¦ RZQ/2 ¦ RZQ/6 ¦ RZQ/1 ¦ RZQ/5 ¦ RZQ/3 ¦ RZQ/7 ¦ | [自动] ¦ [禁用Rtt_PARK] ¦ RZQ/4 ¦ RZQ/2 ¦ RZQ/6 ¦ RZQ/1 ¦ RZQ/5 ¦ RZQ/3 ¦ RZQ/7 ¦ | No help string | 无帮助 | common
Status | BIOS Setting Permission | HYGON CBS -> UMC Common Options -> DDR4 Common Options -> Common RAS |  |  |  | Help Message | 帮助信息 | 平台 | Remark
Hide | Read Only | Common RAS | 常用 RAS |  |  | N/A | N/A | common
Blank Line | Blank Line | Blank Line |  |  |  | Blank Line | Blank Line | common
Hide | Admin/User | Data Poisoning | 数据中毒 | Disabled ¦ Enabled ¦ [Auto] | 禁用 ¦ 启用 ¦ [自动] | Enable/disable data poisoning: UMC_CH::EccCtrl[UcFatalEn] UMC_CH::EccCtrl[WrEccEn] Should be enabled/disabled together | 启用/禁用 数据中毒：UMC_CH::EccCtrl[UcFatalEn] UMC_CH::EccCtrl[WrEccEn] 应一起启用/禁用。 | common
Hide | Admin/User | ECC Configuration | ECC 配置 |  |  | ECC Configuration | ECC 配置 | common
Status | BIOS Setting Permission | HYGON CBS -> UMC Common Options -> DDR4 Common Options -> Common RAS -> ECC Configuration |  |  |  | Help Message | 帮助信息 | 平台 | Remark
Hide | Read Only | ECC Configuration | ECC 配置 |  |  | N/A | N/A | common
Blank Line | Blank Line | Blank Line |  |  |  | Blank Line | Blank Line | common
Hide | Admin/User | DRAM ECC Symbol Size | DRAM ECC符号大小 | x4 ¦ x8 ¦ [Auto] | x4 ¦ x8 ¦ [自动] | DRAM ECC Symbol Size (x4/x8) - UMC_CH::EccCtrl [EccSymbolSize] | DRAM ECC符号大小（x4/x8）-UMC_CH::EccCtrl[EccSymbolSize] | common
Hide | Admin/User | DRAM ECC Enable | 启用DRAM ECC | Disabled ¦ Enabled ¦ [Auto] | 禁用 ¦ 启用 ¦ [自动] | Use the option to enable / disable DRAM ECC. Auto will set ECC to enable. | 使用该选项启用/禁用 DRAM ECC， ECC默认是启用。 | common
Status | BIOS Setting Permission | HYGON CBS -> UMC Common Options -> DDR4 Common Options -> Security |  |  |  | Help Message | 帮助信息 | 平台 | Remark
Hide | Read Only | Security | 安全性 |  |  | N/A | N/A | common
Blank Line | Blank Line | Blank Line |  |  |  | Blank Line | Blank Line | common
Hide | Admin/User | TSME | TSME | Disabled ¦ Enabled ¦ [Auto] | 禁用 ¦ 启用 ¦ [自动] | Transparent SME: AddrTweakEn = 1; ForceEncrEn =1; DataEncrEn = 0 | 透明 SME: AddrTweakEn = 1； ForceEncrEn =1； DataEncrEn = 0。 | common
Hide | Admin/User | Data Scramble | 数据加密 | Enabled ¦ Disabled ¦ [Auto] | 启用 ¦ 禁用 ¦ [自动] | Data Scrambling: DataScrambleEn | 数据加密: DataScrambleEn | common
Status | BIOS Setting Permission | HYGON CBS -> UMC Common Options -> DRAM Memory Mapping |  |  |  | Help Message | 帮助信息 | 平台 | Remark
Normal | Read Only | DRAM Memory Mapping | DRAM 内存映射 |  |  | N/A | N/A | common
Blank Line | Blank Line | Blank Line |  |  |  | Blank Line | Blank Line | common
Normal | Admin/User | Chipselect Interleaving | 芯片选择交叉 | Disabled ¦ [Auto] | 禁用 ¦ [自动] | Interleave memory blocks across the DRAM chip selects for node 0 | 交叉内存块在DRAM芯片的0节点 | common
Normal | Admin/User | BankGroupSwap | Bbank组交换 | Enabled ¦ Disabled ¦ [Auto] | 启用 ¦ 禁用 ¦ [自动] | N/A | N/A | common
Normal | Admin/User | BankGroupSwapAlt | Bbank组交换 | Enabled ¦ Disabled ¦ [Auto] | 启用 ¦ 禁用 ¦ [自动] | N/A | N/A | common
Hide | Admin/User | Address Hash Bank | 地址散列Bank | Disabled ¦ Enabled ¦ [Auto] | 禁用 ¦ 启用 ¦ [自动] | Enable or disable bank address hashing | 启用或者禁用Bank地址散列 | common
Hide | Admin/User | Address Hash CS | 地址散列CS | [Auto] ¦ Enabled ¦ Disabled | [自动] ¦ 启用 ¦ 禁用 | Enable or disable CS address hashing | 启用或者禁用CS 地址散列 | common
Status | BIOS Setting Permission | HYGON CBS -> UMC Common Options -> Memory MBIST |  |  |  | Help Message | 帮助信息 | 平台 | Remark
Normal | Read Only | Memory MBIST | 内存 MBIST |  |  | N/A | N/A | common
Blank Line | Blank Line | Blank Line |  |  |  | Blank Line | Blank Line | common
Normal | Admin/User | MBIST Enable | MBIST 启用 | [Disabled ]¦Enabled | [禁用] ¦ 启用 | 启用或者禁用内存 MBIST | Enable or disable Memory MBIST | common
Normal | Admin/User | MBIST Test Mode | MBIST 测试模式 | [Interface Mode] ¦ [Data Eye Mode] | [接口模式] ¦ [数据眼模式] | Select MBIST Test Mode -Interface Mode (Tests Single and Multiple CS transactions and Basic Connectivity) or Data Eye Mode (Measures Voltage vs. Timing) | 选择MBIST测试模式 - 接口模式（测试单个、多个CS事务和基本连接性）或者 数据眼模式（测量电压 vs 时间）。 | common
Normal | Admin/User | MBIST Aggressors | MBIST 攻击者 | Disabled ¦ Enabled ¦ [Auto] | 禁用 ¦ 启用 ¦ [自动] | Enabled or Disabled MBIST Aggressors test | 启用或禁用 MBIST攻击者测试 | common
Normal | Admin/User | MBIST Per Bit Slave Die Reporting | MBIST 每位从芯片记录 | Disabled ¦ Enabled ¦ [Auto] | 禁用 ¦ 启用 ¦ [自动] | Reports 2D Data Eye Results in ABL Log for each DQ, Chipselect, and Channel | 对于每个DQ、芯片选择和通道，在ABL日志里记录二维数据眼结果 | common
Status | BIOS Setting Permission | HYGON CBS -> NBIO Common Options |  |  |  | Help Message | 帮助信息 | 平台 | Remark
Normal | Admin/User | NB Configuration | NB 配置 |  |  | NB Configuration | NB 配置 | common
Blank Line | Blank Line | Blank Line |  |  |  | Blank Line | Blank Line | common
Hide | Admin/User | NBIO Internal Poison Consumption | NBIO 内部阻碍消耗 | Enabled ¦ Disabled ¦ [Auto] | 启用 ¦ 禁用 ¦ [自动] | NBIO Internal Poison Consumption | NBIO Internal Poison Consumption | common
Hide | Admin/User | NBIO RAS Control | NBIO RAS控制 | Enabled ¦ Disabled ¦ [Auto] | 启用 ¦ 禁用 ¦ [自动] | NBIO RAS Control | NBIO RAS Control | common
Normal | Admin/User | Determinism Slider | 确定滑动器 | [Auto] ¦ Power ¦ Performance | [ 自动] ¦ 电源¦ 性能 | Auto = Use default performance determinism settings\nPower\nPerformance | 自动 = 使用默认的性能确定设置\n电源\n性能 | common
Normal | Admin/User | cTDP Control | cTDP 控制 | Manual ¦ [Auto] | 手动¦ [自动] | Auto = Use the fused cTDP\nManual = User can set customized cTDP | 自动 = 使用混合的cTDP\n手动 = 用户会设置自定义的cTDP | common
Hide | Admin/User | Efficiency Optimized Mode | 效率优化模式 | Disabled ¦ Enabled ¦ [Auto] | 禁用 ¦ 启用 ¦ [自动] |  |  | common
Hide | Admin/User | Fan Control | 风扇控制 |  |  | Fan Control | 风扇控制 | common
Hide | Admin/User | PSI | PSI | Disabled ¦ [Auto] | 禁用 ¦ [自动] | Disable PSI | 禁用 PSI | common
Hide | Admin/User | ACS Enable | ACS 启用 | Enabled ¦ Disabled ¦ [Auto] | 启用 ¦禁用 ¦ [自动] | N/A | N/A | common
Hide | Admin/User | PCIe ARI Support | PCIe ARI 支持 | Disabled ¦ Enabled ¦ [Auto] | 禁用 ¦ 启用 ¦ [自动] | Enables Alternative Routing-ID Interpretation | 启用可选择的路由ID | common
Hide | Admin/User | CLDO_VDDP Control | CLDO_VDDP 控制 | [Auto] ¦ Manual | [自动] ¦ 手动 | Manual = User can set customized CLDO_VDDP voltage | 手动 = 用户会设置自定义 CLDO_VDDP 电压 | common
Hide | Admin/User | HD Audio Enable | 启用 HD 音频 | Enabled ¦ Disabled ¦ [Auto] | 启用 ¦ 禁用 ¦ [自动] | N/A | N/A | workstation
Hide | Admin/User | Block PCIe Loopback | 块PCIe回送 | Enabled ¦ Disabled ¦ [Auto] | 启用 ¦ 禁用 ¦ [自动] | N/A | N/A | common
Hide | Admin/User | CRS Delay | CRS 延迟 | x | x | N/A | N/A | common
Hide | Admin/User | CRS Limit | CRS 限制 | x | x | N/A | N/A | common
Hide | Admin/User | Hot Plug flags | 热拔插标记 |  |  | N/A | N/A | common
Status | BIOS Setting Permission | HYGON CBS -> NBIO Common Options -> Fan Control |  |  |  | Help Message | 帮助信息 | 平台 | Remark
Hide | Admin/User | Fan Control | 风扇控制 |  |  | N/A | N/A | common
Blank Line | Blank Line | Blank Line |  |  |  | Blank Line | Blank Line | common
Hide | Admin/User | Fan Control | 风扇控制 | Manual ¦ [Auto] | 手动 ¦ [自动] | Auto = Use the default fan controller settings\nManual = User can set customized fan controller settings | 自动 = 使用默认风扇控制器设置\n手动 = 用户会设置自定义的风扇控制器配置 | common
Hide | Admin/User | Fan Table Control | 风扇控制台 | Manual ¦ [Auto] | 手动 ¦ [自动] | Auto = Use the default fan table\nManual = User can set customized fan table | 自动 = 使用默认风扇表\n手动 = 用户设置自定义风扇表 | common
Hide | Admin/User | Force PWM Control | 强制PWM控制 | Force ¦ [Unforce] | 强制 ¦ [未强制] | Unforce = Do not force the fan PWM\nForce = Force the fan PWM to the use specified value | 未强制 = 不要强制风扇 PWM\n强制 = 强制风扇PWM使用指定的值 | common
Hide | Admin/User | Force PWM | 强制PWM | 0 |  | Specify the PWM to force the fan to [0-100] | 指定 PWM，将风扇设置为[0-100] | common
Status | BIOS Setting Permission | HYGON CBS -> NBIO Common Options -> NB Configuration |  |  |  | Help Message | 帮助信息 | 平台 | Remark
Normal | Admin/User | IOMMU | IOMMU | Disabled ¦ [Enabled] | 禁用 ¦ [启用] | Enable/Disable IOMMU | 启用/禁用 IOMMU | common
Hide | Admin/User | Concurrent Training | 并发训练 | [Auto] ¦ True ¦ False | [自动] ¦ 正确 ¦ 错误 | Enable/Disable Concurrent Training | 启用/禁用 并发训练
Status | BIOS Setting Permission | HYGON CBS -> FCH Common Options |  |  |  | Help Message | 帮助信息 | 平台 | Remark
Normal | Admin/User | SATA Configuration Options | SATA 配置选项 |  |  | SATA Configuration Options | SATA 配置选项 | common
Hide | Admin/User | USB Configuration Options | USB 配置选项 |  |  | USB Configuration Options | USB 配置选项 | common
Hide | Admin/User | SD (Secure Digital) Options | SD（安全数字）选项 |  |  | SD (Secure Digital) Options | SD（安全数字）选项 | common
Hide | Admin/User | I2C Configuration Options | I2C 配置选项 |  |  | I2C Configuration Options | I2C 配置选项 | common
Hide | Admin/User | Uart Configuration Options | Uart 配置选项 |  |  | Uart Configuration Options | Uart 配置选项 | common
Hide | Admin/User | ESPI Configuration Options | ESPI 配置选项 |  |  | ESPI Configuration Options | ESPI Configuration Options | common
Hide | Admin/User | FCH RAS Options | FCH RAS 选项 |  |  |  |  | common
Status | BIOS Setting Permission | HYGON CBS -> FCH Common Options -> SATA Configuration Options |  |  |  | Help Message | 帮助信息 | 平台 | Remark
Normal | Admin/User | SATA Controller | SATA 控制器 | Disabled ¦ Enabled ¦ [Auto] | 禁用 ¦ 启用 ¦ [自动] | Disable or enable OnChip SATA controller | 禁用或启用 片内SATA控制器 | common
Normal | Admin/User | SATA Mode | SATA 模式 | [AHCI]¦AHCI as ID 0x7904¦Auto¦RAID | [AHCI]¦AHCI as ID 0x7904¦自动¦RAID | Select OnChip SATA Type | 选择片内SATA类型 | common
Hide | Admin/User | Sata RAS Support | SATA RAS 支持 | Disabled ¦ Enabled ¦ [Auto] | 禁用 ¦ 启用 ¦ [自动] | Disable or enable Sata RAS Support | 禁用或启用 SATA RAS支持 | common
Hide | Admin/User | Sata Disabled AHCI Prefetch Function | SATA禁用AHCI预取功能 | Disabled ¦ Enabled ¦ [Auto] | 禁用 ¦ 启用 ¦ [自动] | Disable or enable Sata Disabled AHCI Prefetch Function | 禁用或启用 SATA被禁用的AHCI预取功能 | common
Hide | Admin/User | Aggressive SATA Device Sleep Port 0 | 积极的SATA设备睡眠端口0 | Disabled ¦ Enabled ¦ [Auto] | 禁用 ¦ 启用 ¦ [自动] | N/A | N/A | common
Hide | Admin/User | Aggressive SATA Device Sleep Port 1 | 积极的SATA设备睡眠端口1 | Disabled ¦ Enabled ¦ [Auto] | 禁用 ¦ 启用 ¦ [自动] | N/A | N/A | common
Status | BIOS Setting Permission | HYGON CBS -> FCH Common Options -> USB Configuration Options |  |  |  | Help Message | 帮助信息 | 平台 | Remark
Hide | Read Only | USB Configuration Options | USB 配置选项 |  |  |  |  | common
Blank Line | Blank Line | Blank Line |  |  |  | Blank Line | Blank Line | common
Hide | Admin/User | XHCI Controller Enable | 启用XHCI控制器 | Enabled ¦ Disabled ¦ [Auto] | 启用 ¦ 禁用 ¦ [自动] | Enable or disable USB3 controller | 启用或者禁用USB3控制器 | common
Hide | Admin/User | MCM USB enable | 启用MCM USB
Status | BIOS Setting Permission | HYGON CBS -> FCH Common Options -> USB Configuration Options -> MCM USB enable |  |  |  | Help Message | 帮助信息 | 平台 | Remark
Hide | Read Only | MCM USB enable | 启用MCM USB |  |  |  |  | common
Blank Line | Blank Line | Blank Line |  |  |  | Blank Line | Blank Line | common
Hide | Admin/User | XHCI Controller1 enable (Die1) | 启用XHCI控制器1（Die1） | Enabled ¦ Disabled ¦ [Auto] | 启用 ¦ 禁用 ¦ [自动] | Enable or disable USB3 controller | 启用或者禁用USB3控制器 | common
Hide | Admin/User | XHCI2 enable (MCM1/Die0) | XHCI2启用（MCM1/Die0） | Enabled ¦ Disabled ¦ [Auto] | 启用 ¦ 禁用 ¦ [自动] | Enable or disable USB3 controller | 启用或者禁用USB3控制器 | common
Hide | Admin/User | XHCI3 enable (MCM1/Die1) | XHCI3启用（MCM1/Die1） | Enabled ¦ Disabled ¦ [Auto] | 启用 ¦ 禁用 ¦ [自动] | Enable or disable USB3 controller | 启用或者禁用USB3控制器 | common
Status | BIOS Setting Permission | HYGON CBS -> FCH Common Options -> SD (Secure Digital) Options |  |  |  | Help Message | 帮助信息 | 平台 | Remark
Hide | Read Only | SD (Secure Digital) Options | SD（安全数字）选项 |  |  |  |  | common
Blank Line | Blank Line | Blank Line |  |  |  | Blank Line | Blank Line | common
Hide | Admin/User | SD Configuration Mode | SD 配置模式 | [Disabled] ¦ Ver2.0 ¦ SdDump ¦ Auto (Version 2.0 + Low Speed) | [禁用] ¦ 版本2.0 ¦ SdDump ¦ 自动（版本 2.0+低速） | Select SD Mode | 选择SD模式 | common
Status | BIOS Setting Permission | HYGON CBS -> FCH Common Options -> I2C Configuration Options |  |  |  | Help Message | Help Message | 平台 | Remark
Hide | Read Only | I2C Configuration Options | I2C 配置选项 |  |  |  |  | common
Blank Line | Blank Line | Blank Line |  |  |  | Blank Line | Blank Line | common
Hide | Admin/User | I2C 0 Enable | 启用I2C 0 | Disabled ¦ Enabled ¦ [Auto] | 禁用 ¦ 启用 ¦ [自动] | N/A | N/A | common
Hide | Admin/User | I2C 1 Enable | 启用I2C 1 | Disabled ¦ Enabled ¦ [Auto] | 禁用 ¦ 启用 ¦ [自动] | N/A | N/A | common
Hide | Admin/User | I2C 2 Enable | 启用I2C 2 | Disabled ¦ Enabled ¦ [Auto] | 禁用 ¦ 启用 ¦ [自动] | N/A | N/A | common
Hide | Admin/User | I2C 3 Enable | 启用I2C 3 | Disabled ¦ Enabled ¦ [Auto] | 禁用 ¦ 启用 ¦ [自动] | N/A | N/A | common
Hide | Admin/User | I2C 4 Enable | 启用I2C 4 | Disabled ¦ Enabled ¦ [Auto] | 禁用 ¦ 启用 ¦ [自动] | N/A | N/A | common
Hide | Admin/User | I2C 5 Enable | 启用I2C 5 | Disabled ¦ Enabled ¦ [Auto] | 禁用 ¦ 启用 ¦ [自动] | N/A | N/A | common
Status | BIOS Setting Permission | HYGON CBS -> FCH Common Options -> Uart Configuration Options |  |  |  | Help Message | Help Message | 平台 | Remark
Hide | Read Only | Uart Configuration Options | Uart 配置选项 |  |  |  |  | common
Blank Line | Blank Line | Blank Line |  |  |  | Blank Line | Blank Line | common
Hide | Admin/User | Uart 0 Enable | 启用Uart 0 | Disabled ¦ Enabled ¦ [Auto] | 禁用 ¦ 启用 ¦ [自动] | N/A | N/A | common
Hide | Admin/User | Uart 1 Enable | 启用Uart1 | Disabled ¦ Enabled ¦ [Auto] | 禁用 ¦ 启用 ¦ [自动] | N/A | N/A | common
Hide | Admin/User | Uart 2 Enable (no HW FC) | 启用Uart2（无HW FC） | Disabled ¦ Enabled ¦ [Auto] | 禁用 ¦ 启用 ¦ [自动] | N/A | N/A | common
Hide | Admin/User | Uart 3 Enable (no HW FC) | 启用Uart3（无HW FC） | Disabled ¦ Enabled ¦ [Auto] | 禁用 ¦ 启用 ¦ [自动] | N/A | N/A | common
Status | BIOS Setting Permission | HYGON CBS -> FCH Common Options -> ESPI Configuration Options |  |  |  | Help Message | Help Message | 平台 | Remark
Hide | Read Only | ESPI Configuration Options | ESPI 配置选项 |  |  |  |  | common
Blank Line | Blank Line | Blank Line |  |  |  | Blank Line | Blank Line | common
Hide | Admin/User | ESPI Enable | 启用ESPI | Disabled ¦ Enabled ¦ [Auto] | 禁用 ¦ 启用 ¦ [自动] | N/A | N/A | common
Status | BIOS Setting Permission | HYGON CBS -> FCH Common Options -> FCH RAS Options |  |  |  | Help Message | Help Message | 平台 | Remark
Hide | Read Only | FCH RAS Options | FCH RAS 选项 |  |  |  |  | common
Blank Line | Blank Line | Blank Line |  |  |  | Blank Line | Blank Line | common
Hide | Admin/User | Reset after sync flood | sync flood 之后重启 | Disabled ¦ Enabled ¦ [Auto] | 禁用 ¦ 启用 ¦ [自动] | N/A | N/A | common
Status | BIOS Setting Permission | HYGON CBS -> NTB Common Options |  |  |  | Help Message | 帮助信息 | 平台 | Remark
Hide | Read Only | NTB Common Options | NTB 选项 |  |  | N/A | N/A | common
Blank Line | Blank Line | Blank Line |  |  |  | Blank Line | Blank Line | common
Hide | Admin/User | NTB Enable | NTB 启用 | [Auto] ¦ Enabled | [自动] ¦ 启用 | Enable NTB | 启用 NTB | common
Status | BIOS Setting Permission | HYGON CBS -> NBIO Common Options -> Hot Plug flags |  |  |  | Help Message | Help Message | 平台 | Remark
Normal | Read Only | Hot Plug flags | 热拔插标记 |  |  | Hot Plug flags | 热拔插标记 | common
Blank Line | Blank Line | Blank Line |  |  |  | Blank Line | Blank Line | common
Hide | Admin/User | Ignore sideband | 忽略边带 | [Disabled] ¦ Enabled ¦ Auto | [禁用] ¦ 启用 ¦ 自动 | Disable sideband | 禁用边带 | common
Hide | Admin/User | Disable L1 w/a | 禁用 L1 w/a | [Disabled] ¦ Enabled ¦ Auto | [禁用] ¦ 启用 ¦ 自动 | Disable L1 w/a | 禁用 L1 w/a | common
Hide | Admin/User | Disable BridgeDis | 禁用 BridgeDis | [Disabled] ¦ Enabled ¦ Auto | [禁用] ¦ 启用 ¦ 自动 | No BridgeDis update based on sideband | 基于边带的无BridgeDis更新 | common
Hide | Admin/User | Disable irq polling | 禁用 IRQ查询 | [Disabled] ¦ Enabled ¦ Auto | [禁用] ¦ 启用 ¦ 自动 | HPC holds root port IRQ until DL_Active is set | HPC保持根端口 IRQ直到DL_Active被设置 | common
Hide | Admin/User | IRQ sets BridgeDis | IRQ设置为BridgeDis | [Disabled] ¦ Enabled ¦ Auto | [禁用] ¦ 启用 ¦ 自动 | Register control of BridgeDis only follows DL_Active | 仅遵循DL_Active，记录BridgeDis的控制 | common
Normal | Admin/User | PCIE Hotplug support | PCIE Hotplug support | [Disabled] ¦ [Enabled] ¦ Auto | 禁用 ¦ [启用] ¦ 自动 | Enable/Disable PCIE Hotplug feature | Enable/Disable PCIE Hotplug feature | common
common

## Recovery
Status | BIOS Setting Permission | Recovery 恢复 |  | Help Message | 帮助信息 | 平台 | Remark
Normal | Read Only | System booted from new image | 系统从新映像启动 | N/A | N/A | common
Normal | Read Only | Partial update is not allowed | 不允许部分更新 | N/A | N/A | common
Blank Line | Blank Line | Blank Line |  | Blank Line | Blank Line | common
|  | Proceed with flash update | 继续flash更新 | Select this to start flash update |  | common
common
Status | BIOS Setting Permission | Recovery -> Proceed with flash update |  | Help Message | 帮助信息 | 平台 | Remark
|  | Message Box for Progress Update |  |  |  | common
|  | Blank Line |  |  |  | common
Normal | Read Only | WARNING! System firmware is being updated. | 警告！系统固件正在更新 | N/A | N/A | common
Normal | Read Only | Keyboard is locked. | 键盘已锁 | N/A | N/A | common
Normal | Read Only | DO NOT TURN THE POWER OFF !!! | 不要断电!!! | N/A | N/A | common
Normal | Read Only | Once firmware update is completed | 固件更新完成之后 | N/A | N/A | common
Normal | Read Only | press any key to reboot the system | 按任意键以重启系统 | N/A | N/A | common

## Event Logs
Status | BIOS Setting Permission | Event Logs 事件日志 |  |  |  | Help Message | 帮助信息 | 平台 | Remark
Normal | Admin/User | Change Smbios Event Log Settings | Smbios日志设置 |  |  | Press <Enter> to change the Smbios Event Log configuration | 按 <Enter>以修改Smbios日志配置 | common
Normal | Admin/User | View Smbios Event Log | Smbios日志查看 |  |  | Press <Enter> to view the Smbios Event Log records. | 按 <Enter>以查看Smbios日志配置 | common
Status | BIOS Setting Permission | Event Logs -> Change Smbios Event Log Settings |  |  |  | Help Message | Help Message | 平台 | Remark
Normal | Read Only | Enabling/Disabling Options | 启用/禁用 选项 |  |  | N/A | N/A | common
Normal | Admin | Smbios Event Log | Smbios事件日志 | Disabled ¦ [Enabled] | 禁用 ¦ [启用] | Change this to enable or disable all features of Smbios Event Logging during boot. | 在启动期间，启用或禁用Smbios事件日志的所有特征。 | common
Blank Line | Blank Line | Blank Line |  |  |  | Blank Line | Blank Line | common
Normal | Read Only | Erasing Settings | 擦除选项 |  |  | N/A | N/A | common
Normal | Admin | Erase Event Log | 擦除事件日志 | [No] ¦ Yes, Next reset ¦ Yes, Every reset | [不擦除] ¦ 下次重启擦除 ¦ 每次重启擦除 | Choose options for erasing Smbios Event Log. Erasing is done prior to any logging activation during reset. | 选择擦除Smbios事件日志的选项。在重启期间，擦除优先于日志的记录。 | common
Normal | Admin | When Log is Full | 日志满时 | [Do Nothing] ¦ Erase Immediately | [无动作] ¦ 立即擦除 | Choose options for reactions to a full Smbios Event Log. | 选择对已满Smbios事件日志进行响应的选项。 | common
Blank Line | Blank Line | Blank Line |  |  |  | Blank Line | Blank Line | common
Normal | Read Only | Smbios Event Log Standard Settings | 标准选项 |  |  | N/A | N/A | common
Normal | Admin | Log System Boot Event | 记录系统启动事件 | [Enabled] ¦ Disabled | [启用] ¦ 禁用 | Choose option to enable/disable logging of System boot event. | 选择选项 启用/禁用 系统启动事件的日志 | common
Normal | Admin | MECI | 计数阈值 | x | x | Mutiple Event Count Increment: The number of occurrences of a duplicate event that must pass before the multiple-event counter of log entry is updated.The value ranges from 1 to 255. | 事件重复发生计数阈值（Mutiple Event Count Increment）次数时，计数器加1。计数阈值的范围从1~255。 | common
Normal | Admin | METW | 计数时间 | xx | xx | Mutiple Event Time Window: The number of minutes which must pass between duplicate log entries which utilize a multiple-event counter. The value ranges from 0 to 99 minutes. | 事件重复发生的时长超过计数时间（Mutiple Event Time Window）时，重新计数。计数时间的范围为0~99分钟。 | common
Blank Line | Blank Line | Blank Line |  |  |  | Blank Line | Blank Line | common
Normal | Read Only | Custom Options | 自定义选项 |  |  |  |  | common
Normal | Admin | Log EFI Status Code | 记录EFI状态码 | Disabled ¦ [Enabled] | 禁用 ¦ [启用] | Enable or disable the logging of EFI Status Codes as OEM Codes (if not already converted to legacy). | 启用或禁用 EFI状态码的日志作为OEM编码记录下来（如果还没转成传统模式） | common
Normal | Admin | Convert EFI Status Codes to Standard Smbios Type | 转换为标准Smbios类型 | [Disabled] ¦ Enabled | [禁用] ¦ 启用 | Enable or disable the converting of EFI Status Codes to Standard Smbios Types (not all may be translated). | 启用或者禁用 EFI状态码转换为标准化Smbios类型（不是所有的都可转换） | common
Blank Line | Blank Line | Blank Line |  |  |  | Blank Line | Blank Line | common
Normal | Read Only | NOTE: All values changed here do not take | 备注: 本页的所有选项在系统重启之后才生效 |  |  | N/A | N/A | common
Normal | Read Only | effect until computer is restarted. |  |  |  | N/A | N/A | common
Status | BIOS Setting Permission | Event Logs -> View Smbios Event Log |  |  |  | Help Message | 帮助信息 |  | Remark
Normal | Read Only | DATE TIME ERROR CODE SEVERITY COUNT | 日期 时间 错误编码 严重性 计数 |  |  | N/A | N/A
Blank Line | Blank Line | Blank Line |  |  |  | Blank Line | Blank Line
Normal | Read Only | MM/DD/YY HH:MM:SS Smbios 0xXX N/A |  |  |  | DESCRIPTION Log xxxxxxxxxxxxxxx | DESCRIPTION Log xxxxxxxxxxxxxxx
Normal | Read Only | …… |  |  |  | …… | ……
Normal | Read Only | MM/DD/YY HH:MM:SS Smbios 0xXX N/A |  |  |  | DESCRIPTION Log xxxxxxxxxxxxxxx | DESCRIPTION Log xxxxxxxxxxxxxxx

## Server Mgmt
Status | BIOS Setting Permission | Server Mgmt 服务器管理 |  |  |  | Help Message | 帮助信息 | 平台 | Remark
Normal | Read Only | BMC Information | BMC 信息 |  |  | N/A | N/A | common
Normal | Read Only | BMC Self Test Status | 自检状态 | [PASSED] ¦ FAILED | [正常] ¦ 失败 | N/A | N/A | common
Normal | Read Only | BMC Device ID | 设备 ID | xx | xx | N/A | N/A | common
Normal | Read Only | BMC Device Revision | 设备版本号 | xx | xx | N/A | N/A | common
Normal | Read Only | BMC Firmware Revision | BMC 版本 | xx.xx | xx.xx | N/A | N/A | common
Normal | Read Only | BMC Build Date and Time | 创建日期 | xx xx xxxx xx:xx:xx | xx xx xxxx xx:xx:xx | N/A | N/A | common | 以实际为准
Normal | Read Only | IPMI Version | IPMI 版本 | 2.0 | 2.0 | N/A | N/A | common
Blank Line | Blank Line | Blank Line |  |  |  | Blank Line | Blank Line | common
Normal | Admin | BMC Support | BMC 状态 | [Enabled] ¦ Disabled | [启用] ¦ 禁用 | Enable/Disable interfaces to communicate with BMC | 启用/禁用 BMC通信接口 | common
Normal | Admin | Wait For BMC | 启动等待 BMC | Enabled ¦ [Disabled] | 启用 ¦ [禁用] | Wait For BMC response for specified time out. In PILOTII, BMC starts at the same time when BIOS starts during AC power ON. It takes around 30 seconds to initialize Host to BMC interfaces | 在开机运行BIOS时，如果BIOS发现BMC尚无响应，将等待30秒。 | common
Hide | Admin | Time Zone(UTC Offset) | 当前时区（UTC 偏移） | 0x7FFF | 0x7FFF | Enter UTC Offset in hours i.e. from -24:00 to +24:00. These values will be converted into minutes and programmed to BMC. Enter 0x7FFF to consider BIOS time as local time | 以小时输入UTC偏移，例如+08:00，输入范围为从-24:00到+24:00。输入0x7FFF将BIOS时间视为本地时间。 | common
Normal | Read Only | Current Time Zone | 当前时区 | "+00:00" | "+00:00" | N/A | N/A | common
Normal | Admin | BMC Time Sync Mode | BMC Time同步机制 | [Local Time] ¦ UTC | [Local Time] ¦ UTC | When the BMC time is different from BIOS time, set the synchronization mode of the BMC time. | 当BMC时间与BIOS时间不同时，设置BMC时间的机制 | common
Blank Line | Blank Line | Blank Line |  |  |  | Blank Line | Blank Line | common
Normal | Admin | FRB-2 Timer | FRB-2 定时器 | [Enabled] ¦ Disabled | [启用] ¦ 禁用 | Enable or Disable FRB-2 timer(POST timer) | 启用/禁用 FRB-2（上电自检）定时器 | common
Normal | Admin | FRB-2 Timer Timeout | FRB-2 定时器时长 | 6 | 6 | Enter value Between 3 to 6 min for FRB-2 Timer Expiration value | 输入3到6之间的值，作为FRB-2定时器的超时值。 | G40 Milan | AMD Milan平台此选项随IPMI模块升级调整为数值输入模式，而不再采用选项；Hygon和Rome平台采用的是选项
Normal | Admin | FRB-2 Timer Policy | FRB-2定时器动作 | [Do Nothing] ¦ Reset ¦ Power Down ¦ Power Cycle | [无动作] ¦ 重启系统 ¦ 关闭系统 ¦ 循环重启 | Configure how the system should respond if the FRB-2 Timer expires. Not available if FRB-2 Timer is disabled | 如果FRB-2定时器超时，配置系统应如何反应。如果FRB-2定时器禁用，则该操作不可用。 | common
Normal | Admin | OS Watchdog Timer | Watchdog定时器 | Enabled ¦ [Disabled] | 启用 ¦ [禁用] | If enabled, starts a BIOS timer which can only be shut off by Management Software after the OS loads. Helps determine that the OS successfully loaded or follows the OS Boot Watchdog Timer policy | 该定时器在操作系统加载之后，只能由管理软件关闭。帮助操作系统确定是否成功加载，或者遵循操作系统的策略设定Watchdog定时器。 | common
Normal | Read Only | OS Wtd Timer Timeout | Watchdog定时器时长 | [10] | [10] | Enter the value Between 1 to 30 min for OS Boot Watchdog Timer Expiration. Not available if OS Boot Watchdog Timer is disabled | 配置Watchdog定时器的时长。如果操作系统启动Watchdog定时器被禁用，则该操作不可用 | G40 Milan | AMD Milan平台此选项随IPMI模块升级调整为数值输入模式，而不再采用选项；Hygon和Rome平台采用的是选项
Normal | Read Only | OS Wtd Timer Policy | Watchdog定时器动作 | Do Nothing ¦ [Reset] ¦ Power Down ¦ Power Cycle | 无动作 ¦ [重启系统] ¦ 关闭系统 ¦ 循环重启 | Configure how the system should respond if the OS Boot Watchdog Timer expires. Not available if OS Boot Watchdog Timer is disabled | 如果Watchdog定时器超时，配置系统应如何反应。如果操作系统启动Watchdog定时器被禁用，则该操作不可用。 | common
Hide | Admin | Serial Mux | 串行多路复用 | Enabled ¦ [Disabled] | 启用 ¦ [禁用] | Press <Enter> to enable or disable Serial Mux configuration | 按<Enter>启用或禁用 串行多路复用（Serial Mux）配置 | common
Normal | Admin | Fan Profile | 风扇策略 | [Balance] ¦ Performance ¦ Silent ¦ Manual | [均衡] ¦ 高性能 ¦ 安静 ¦ 手动 | Fan Speed is controlled by BMC | BMC控制风扇转速的策略 | 刀片产品 | 此选项在刀片产品上不存在
Blank Line | Blank Line | Blank Line |  |  |  | Blank Line | Blank Line | common
Normal | Admin | Restore on AC Power Loss | AC上电开机策略 | Always On ¦ Always Off ¦ [Last State] | 始终开启 ¦ 始终关闭 ¦ [掉电前的状态] | Select AC Loss Control Method | 上电开机时的状态 | common
Normal | Admin | BMC Factory Default | BMC出厂默认值 | [Yes] ¦ No | [是] ¦ 否 | Press <Enter> to do BMC Factory Default and BMC will reboot | 按<Enter>恢复BMC出厂默认值，BMC将重启 | common
Normal | Admin | CPLD Reset BMC | CPLD复位BMC | Enabled ¦ [Disabled] | 启用 ¦ [禁用] | Enable/Disable CPLD Reset BMC | 启用/禁用 CPLD 复位 BMC功能 | 主板设计 | 此选项以实际主板设计为准，H620无此选项
Normal | Admin | BMC Warm Reset | 重启BMC | [Yes] ¦ No | [是] ¦ 否 | Press <Enter> to do Warm Reset BMC | 按 <Enter>，BMC重启 | common
Blank Line | Blank Line | Blank Line |  |  |  | Blank Line | Blank Line | common
Hide | Admin | System Event Log Settings | 事件日志设定 |  |  | Press <Enter> to change the SEL event log configuration | 事件日志设定 | common
Hide | Admin | View FRU information | FRU 信息 |  |  | Press <Enter> to view FRU information. | 按 <Enter> 以查看FRU信息 | common
Hide | Admin | BMC Self Test Log | BMC 自检日志 |  |  | logs the report returned by BMC self test command | 记录由BMC自检命令返回的报告 | common
Normal | Admin | BMC Network Configuration | BMC 网络设置 |  |  | Configure BMC network parameters | BMC网络参数配置 | common
Normal | Admin | View System Event Log | 事件日志查看 |  |  | Press <Enter> to view the System Event Log Records | 按 <Enter> 以查看系统事件日志记录。 | common
Normal | Admin | BMC User Settings | BMC 用户设置 |  |  | Press <Enter> to Add, Delete and Set Privilege level for users | 删除和设置用户的名称、密码和权限等等 | common
Status | BIOS Setting Permission | Server Mgmt -> System Event Log Settings |  |  |  | Help Message | 帮助信息 | 平台 | Remark
Normal | Read Only | Enabling/Disabling Options | 启用/禁用选项 |  |  | N/A | N/A | common
Normal | Admin | SEL Components | SEL组件 | Disabled ¦ [Enabled] | 禁用 ¦ [启用] | Change this to enable or disable all features of System Event Logging during boot. | 将其更改为在启动期间，启用或禁用系统事件日志（System Event Log，SEL）的所有特性。 | common
Blank Line | Blank Line | Blank Line |  |  |  | Blank Line | Blank Line | common
Normal | Read Only | Erasing Settings | 擦除设置 |  |  | N/A | N/A | common
Normal | Admin | Erase SEL | 擦除 SEL | [No] ¦ Yes, On next reset ¦ Yes, On every reset | [不擦出] ¦ 下次重启擦除 ¦ 每次重启擦除 | Choose options for erasing SEL | 选择擦除SEL的选项 | common
Normal | Admin | When SEL is Full | SEL满时 | [Do Nothing] ¦ Erase Immediately ¦ Delete Oldest Record | [无动作] ¦ 立即擦除 ¦ 删除最老的记录 | Choose options for reactions to a full SEL | 选择对已满SEL进行反应的选项 | common
Blank Line | Blank Line | Blank Line |  |  |  | Blank Line | Blank Line | common
Normal | Read Only | Custom EFI Logging Options | 自定义EFI日志选项 |  |  | N/A | N/A | common
Normal | Admin | Log EFI Status Codes | 记录EFI状态 | Disabled ¦ Both ¦ [Error Code] ¦ Progress Code | 禁用 ¦ 进度和错误编码 ¦ [错误编码] ¦ 进度编码 | Enable or disable the logging of EFI Status Codes | 禁用或禁用EFI状态码的记录 | common
Blank Line | Blank Line | Blank Line |  |  |  | Blank Line | Blank Line | common
Normal | Read Only | NOTE: All values changed here do not take effect until computer is restarted. | 备注: 本页的所有选项在系统重启之后才生效 |  |  | N/A | N/A | common
Status | BIOS Setting Permission | Server Mgmt -> View FRU Information |  |  |  | Help Message | 帮助信息 | 平台 | Remark
Hide | Read Only | FRU Information | FRU信息 |  |  | N/A | N/A | common | 此信息以实际主板信息为准
Hide | Blank Line | Blank Line |  |  |  | Blank Line | Blank Line | common
Hide | Read Only | System Manufacturer | 系统制造商 | To be filled by O.E.M | 由O.E.M填写 | N/A | N/A | common
Hide | Read Only | System Product Name | 系统名称 | To be filled by O.E.M | 由O.E.M填写 | N/A | N/A | common
Hide | Read Only | System Version | 系统版本 | 1 | - | N/A | N/A | common
Hide | Read Only | Syste Serial Number | 系统序列号 | - | - | N/A | N/A | common
Hide | Read Only | Board Manufacturer | 主板制造商 | Suma | - | N/A | N/A | common
Hide | Read Only | Board Product Name | 主板名称 | 65MA32 | - | N/A | N/A | common
Hide | Read Only | Board Part Number | 主板部件编号 | - | - | N/A | N/A | common
Hide | Read Only | Board Serial Number | 主板序列号 | - | - | N/A | N/A | common
Hide | Read Only | Chassis Manufacturer | 机箱制造商 | To be filled by O.E.M | 由O.E.M填写 | N/A | N/A | common
Hide | Read Only | Chassis Part Number | 机箱部件编号 | - | - | N/A | N/A | common
Hide | Read Only | Chassis Serial Number | 机箱序列号 | - | - | N/A | N/A | common
Hide | Read Only | SDR Version | SDR版本 | x.x | x.x | N/A | N/A | common
Hide | Read Only | System UUID | 系统 UUID | xxxxxxxx-xxxx-xxxx-xxxx-xxxxxxxxxxxx | xxxxxxxx-xxxx-xxxx-xxxx-xxxxxxxxxxxx | N/A | N/A | common
Hide | Blank Line | Blank Line |  |  |  | Blank Line | Blank Line | common
Hide | Read Only | NOTE:No FRU information for fields indicate | 备注：对无FRU信息的字段， |  |  | N/A | N/A | common
Hide | Read Only | information needs to be filled by O.E.M | 表明信息需要由O.E.M填写 |  |  | N/A | N/A | common
Status | BIOS Setting Permission | Server Mgmt -> BMC Self Test Log |  |  |  | Help Message | 帮助信息 | 平台 | Remark
Hide | Read Only | Log area usage = 00 out of 20 logs | 日志空间使用率：20个日志中的 00 |  |  | N/A | N/A | common
Hide | Blank Line | Blank Line |  |  |  | Blank Line | Blank Line | common
Hide | Admin | Erase Log | 擦除日志 | [Yes, On every reset] ¦ No | [每次重启清除] ¦ 不清除 | Erase Log Options | 擦除日志选项 | common
Hide | Admin | When log is full | 日志满时 | [Clear Log] ¦ Do not log any more | [清除日志] ¦ 不再记录 | Select the action to be taken when log is full | 当日志满时，选择要采取的操作 | common
Hide | Blank Line | Blank Line |  |  |  | Blank Line | Blank Line | common
Hide | Blank Line | Blank Line |  |  |  | Blank Line | Blank Line | common
Hide | Read Only | Log Empty | 日志为空 |  |  | N/A | N/A | common
Status | BIOS Setting Permission | Server Mgmt -> BMC Network Configuration |  |  |  | Help Message | 帮助信息 | 平台 | Remark
Normal | Read Only | BMC Network Configuration | BMC 网络配置 |  |  | N/A | N/A | common
Normal | Read Only | ********************** |  |  |  | N/A | N/A | common
Normal | Read Only | Configure IPv4 support | 配置IPv4 |  |  | N/A | N/A | common
Normal | Read Only | ********************** |  |  |  | N/A | N/A | common
Blank Line | Blank Line | Blank Line |  |  |  | Blank Line | Blank Line | common
Normal | Read Only | Share LAN | 共用网络 |  |  | N/A | N/A | common
Normal | Admin | Configuration Address source | 配置地址资源 | [Unspecified] ¦ Static ¦ DynamicBmcDhcp ¦ | [未指明的] ¦ 静态IP ¦ DHCP动态分配 | Select to configure LAN channel parameters statically or dynamically(by BIOS or BMC). Unspecified option will not modify any BMC network parameters during BIOS phase | 动态或者静态地配置网络参数。在BISO阶段，[未指定]选项表明不做任何修改。 | common
Normal | Read Only | Current Configuration Address source | 当前配置地址 | Unspecified | 未指明的 | N/A | N/A | common
Normal | Read Only | Station IP address | IP地址 | x.x.x.x | x.x.x.x | N/A | N/A | common
Normal | Read Only | Subnet mask | 子网掩码 | x.x.x.x | x.x.x.x | N/A | N/A | common
Normal | Read Only | Station MAC address | MAC地址 | xx-xx-xx-xx-xx-xx | xx-xx-xx-xx-xx-xx | N/A | N/A | common
Normal | Read Only | Router IP address | 路由器的IP地址 | x.x.x.x | x.x.x.x | N/A | N/A | common
Blank Line | Blank Line | Blank Line |  |  |  | Blank Line | Blank Line | common
Normal | Read Only | Dedicated LAN | 专用网络 |  |  | N/A | N/A | common
Normal | Admin | Configuration Address source | 配置地址资源 | [Unspecified] ¦ Static ¦ DynamicBmcDhcp | [未指定] ¦ 静态IP ¦ DHCP动态分配 | Select to configure LAN channel parameters statically or dynamically(by BIOS or BMC). Unspecified option will not modify any BMC network parameters during BIOS phase | 选择静态或动态配置LAN channel参数(BIOS或BMC方式)。未指定选项在BIOS阶段不会修改BMC网络参数 | common
Normal | Read Only | Current Configuration Address source | 当前配置地址 | DynamicAddressBmcDhcp | DHCP动态分配 | N/A | N/A | common
Normal | Read Only | Station IP address | IP地址 | x.x.x.x | x.x.x.x | N/A | N/A | common
Normal | Read Only | Subnet mask | 子网掩码 | x.x.x.x | x.x.x.x | N/A | N/A | common
Normal | Read Only | Station MAC address | MAC地址 | xx-xx-xx-xx-xx-xx | xx-xx-xx-xx-xx-xx | N/A | N/A | common
Normal | Read Only | Router IP address | 路由器的IP地址 | x.x.x.x | x.x.x.x | N/A | N/A | common
Blank Line | Blank Line | Blank Line |  |  |  | Blank Line | Blank Line | common
Normal | Read Only | ********************** |  |  |  | N/A | N/A | common
Normal | Read Only | Configure IPv6 support | 配置IPv6 |  |  | N/A | N/A | common
Normal | Read Only | ********************** |  |  |  | N/A | N/A | common
Blank Line | Blank Line | Blank Line |  |  |  | Blank Line | Blank Line | common
Normal | Read Only | Share LAN | 共用网络 |  |  | N/A | N/A | common
Blank Line | Blank Line | Blank Line |  |  |  | Blank Line | Blank Line | common
Normal | Admin | IPv6 Support | IPv6支持 | [Enabled] ¦ Disabled | [启用] ¦ 禁用 | Enable or Disable LAN1 IPV6 Support | 启用或禁用 LAN1 IPv6 支持 | common
Blank Line | Blank Line | Blank Line |  |  |  | Blank Line | Blank Line | common
Normal | Admin | Configuration Address source | 配置地址资源 | [Unspecified] ¦ Static ¦ DynamicBmcDhcp | [未指定] ¦ 静态IP ¦ DHCP动态分配 | Select to configure LAN channel parameters statically or dynamically(by BIOS or BMC). Unspecified option will not modify any BMC network parameters during BIOS phase | 动态或者静态地配置网络参数。在BISO阶段，[未指定]选项表明不做任何修改。 | common
Normal | Read Only | Current Configuration Address source | 当前配置地址 | DynamicAddressBmcDhcp | DHCP动态分配 | N/A | N/A | common
Blank Line | Blank Line | Blank Line |  |  |  | Blank Line | Blank Line | common
Normal | Read Only | Station IPv6 Address | 配置IPv6地址 |  |  | N/A | N/A | common
Normal | Read Only | :: |  |  |  | N/A | N/A | common
Blank Line | Blank Line | Blank Line |  |  |  | Blank Line | Blank Line | common
Normal | Read Only | Prefix Length | 前缀长度 |  |  | N/A | N/A | common
Normal | Read Only | 0 |  |  |  | N/A | N/A | common
Normal | Read Only | IPv6 Address Status | IPv6地址状态 | Active |  | N/A | N/A | common
Normal | Read Only | IPv6 DHCP Algorithm | IPv6 DHCP算法 | DHCPv6 |  | N/A | N/A | common
Blank Line | Blank Line | Blank Line |  |  |  | Blank Line | Blank Line | common
Normal | Admin | Configuration Router Lan1 Address source | 配置路由器Lan2地址 | [Unspecified] ¦ Static ¦ DynamicBmcDhcp | [未指定] ¦ 静态IP ¦ DHCP动态分配 |  |  | common
Normal | Read Only | Current Router Configuration Address source | 当前路由器配置地址 | DynamicAddressBmcDhcp | DHCP动态分配 | Select to configure LAN channel parameters statically or dynamically(by BIOS or BMC). Unspecified option will not modify any BMC network parameters during BIOS phase | 选择静态或动态配置LAN channel参数(BIOS或BMC方式)。未指定选项在BIOS阶段不会修改BMC网络参数 | common
Blank Line | Blank Line | Blank Line |  |  |  | Blank Line | Blank Line | common
Normal | Read Only | IPv6 Router1 IP Address | IPv6路由IP地址 |  |  | N/A | N/A | common
Normal | Read Only | :: |  |  |  | N/A | N/A | common
Blank Line | Blank Line | Blank Line |  |  |  | Blank Line | Blank Line | common
Normal | Read Only | IPv6 Router Prefix Length | IPv6路由器前缀长度 |  |  |  |  | common
Normal | Read Only | 255 | [5 empty] | common
Blank Line | Blank Line | Blank Line |  |  |  | Blank Line | Blank Line | common
Normal | Read Only | IPv6 Router Prefix Value | IPv6路由器前缀值 |  |  |  |  | common
|  | :: | [5 empty] | common
Blank Line | Blank Line | Blank Line |  |  |  | Blank Line | Blank Line | common
Blank Line | Blank Line | Blank Line |  |  |  | Blank Line | Blank Line | common
Normal | Read Only | Dedicated LAN | 专用网络 |  |  | N/A | N/A | common
Blank Line | Blank Line | Blank Line |  |  |  | Blank Line | Blank Line | common
Normal | Admin | IPv6 Support | IPV6 支持 | [Enabled] ¦ Disabled | [启用] ¦ 禁用 | Enable or Disable LAN2 IPV6 Support | 启用或禁用 LAN2 IPV6 支持 | common
Blank Line | Blank Line | Blank Line |  |  |  | Blank Line | Blank Line | common
Normal | Admin | Configuration Address source | 地址地址资源 | [Unspecified] ¦ Static ¦ DynamicBmcDhcp | [未指定] ¦ 静态IP ¦ DHCP动态分配 | Select to configure LAN channel parameters statically or dynamically(by BIOS or BMC). Unspecified option will not modify any BMC network parameters during BIOS phase | 动态或者静态地配置网络参数。在BISO阶段，[未指定]选项表明不做任何修改。 | common
Normal | Read Only | Current Configuration Address source | 当前IP地址来源 | DynamicAddressBmcDhcp | DHCP动态分配 | N/A | N/A | common
Blank Line | Blank Line | Blank Line |  |  |  | Blank Line | Blank Line | common
Normal | Read Only | Station IPV6 Address | 配置IPv6地址 |  |  | N/A | N/A | common
Normal | Read Only | :: |  |  |  | N/A | N/A | common
Blank Line | Blank Line | Blank Line |  |  |  | Blank Line | Blank Line | common
Normal | Read Only | Prefix Length | 前缀长度 |  |  | N/A | N/A | common
Normal | Read Only | 0 |  |  |  | N/A | N/A | common
Normal | Read Only | IPV6 Default Gateway Address | IPv6默认网关地址 |  |  | Change the IPV6 Default Gateway Address | 更改IPv6默认网关地址 | common
Normal | Read Only | IPV6 Address Status | IPv6地址状态 | Active | 活跃 | N/A | N/A | common
Normal | Read Only | IPV6 DHCP Algorithm | IPv6 DHCP算法 | DHCPv6 | DHCPv6 | N/A | N/A | common
Blank Line | Blank Line | Blank Line |  |  |  | Blank Line | Blank Line | common
Normal | Admin | Configuration Router Lan2 Address source | 配置路由器Lan2地址 | [Unspecified] ¦ Static ¦ DynamicBmcDhcp | [未指定] ¦ 静态IP ¦ DHCP动态分配 | Select to configure LAN channel parameters statically or dynamically(by BIOS or BMC). Unspecified option will not modify any BMC network parameters during BIOS phase | 动态或者静态地配置网络参数。在BISO阶段，[未指定]选项表明不做任何修改。 | common
Normal | Read Only | Current Router Configuration Address source | 当前路由器配置地址 |  |  |  |  | common
Blank Line | Blank Line | Blank Line |  |  |  | Blank Line | Blank Line | common
Normal | Read Only | IPv6 Router IP Address | IPv6路由IP地址 |  |  | N/A | N/A | common
Normal | Read Only | :: |  |  |  | N/A | N/A | common
Blank Line | Blank Line | Blank Line |  |  |  | Blank Line | Blank Line | common
Normal | Read Only | IPv6 Router Prefix Length | IPv6路由器前缀长度 |  |  |  |  | common
Normal | Read Only | 255 | [5 empty] | common
Blank Line | Blank Line | Blank Line |  |  |  | Blank Line | Blank Line | common
Normal | Read Only | IPv6 Router Prefix Value | IPv6路由器前缀值 |  |  |  |  | common
Normal | Read Only | ::
Remark
Status | BIOS Setting Permission | Server Mgmt -> View System Event Log |  |  |  | Help Message | 帮助信息 | 平台
Normal | Read Only | No. of log entries in SEL : xxx |  |  |  | N/A | N/A | common
Blank Line | Blank Line | Blank Line |  |  |  | Blank Line | Blank Line | common
Normal | Read Only | DATE TIME TYPE | 日期 事件 类型 |  |  | N/A | N/A | common
Normal | Read Only | MM/DD/YY HH:MM:SS XXXXXXXXXXXX |  |  |  | HEX: xx xx xx xx xx xx xx xx …… | HEX: xx xx xx xx xx xx xx xx …… | common
Normal | Read Only | …… |  |  |  | …… | …… | common
Normal | Read Only | MM/DD/YY HH:MM:SS XXXXXXXXXXXX |  |  |  | HEX: xx xx xx xx xx xx xx xx …… | HEX: xx xx xx xx xx xx xx xx …… | common
Remark
Status | BIOS Setting Permission | Server Mgmt -> BMC User Settings |  |  |  | Help Message | 帮助信息 | 平台
Normal | Read Only | BMC User Settings | BMC 用户设置 |  |  | N/A | N/A | common
Blank Line | Blank Line | Blank Line |  |  |  | Blank Line | Blank Line | common
Normal | Admin | Add User | 添加用户 |  |  | Press <Enter> to Add a User | 按 <Enter>添加用户 | common
Blank Line | Blank Line | Blank Line |  |  |  | Blank Line | Blank Line | common
Normal | Admin | Delete User | 删除用户 |  |  | Press <Enter> to Delete a User | 按 <Enter>删除用户 | common
Blank Line | Blank Line | Blank Line |  |  |  | Blank Line | Blank Line | common
Normal | Admin | Change User Settings | 更改用户设置 |  |  | Press <Enter> to Change User Settings | 按 <Enter>更改用户设置 | common
Remark
Status | BIOS Setting Permission | Server Mgmt -> BMC User Settings -> Add User |  |  |  | Help Message | 帮助信息 | 平台
Normal | Read Only | BMC Add User Details | BMC添加用户细节 |  |  | N/A | N/A | common
Blank Line | Blank Line | Blank Line |  |  |  | Blank Line | Blank Line | common
Normal | Admin | User Name | 用户名 | [ ] | [ ] | Enter BMC User Name | 输入BMC用户名 | common
Normal | Admin | User Password | 用户密码 | [ ] | [ ] | Enter BMC User Password | 输入BMC用户密码，密码必须包括数字、大写字母、小写字母和特殊字符。 | common
Normal | Admin | User Access | 用户访问 | [Disable] ¦ Enable | [禁用] ¦ 启用 |  |  | common
Normal | Admin | Channel No | 通道编号 | [All] | [All] | Enter BMC Channel Number | 输入BMC通道编号 | common
Normal | Admin | User Privilege Limit | 用户权限 | [No Access] ¦ Callback ¦ User ¦ Operator ¦ Administrator ¦ OEM Proprietary | [No Access] ¦ Callback ¦ User ¦ Operator ¦ Administrator ¦ OEM Proprietary | Enter BMC User Privilege Limit for Selected Channel | 输入所选通道的BMC用户权限 | common
Remark
Status | BIOS Setting Permission | Server Mgmt -> BMC User Settings -> Delete User |  |  |  | Help Message | 帮助信息 | 平台
Normal | Read Only | BMC Delete User Details | BMC删除用户细节 |  |  | N/A | N/A | common
Blank Line | Blank Line | Blank Line |  |  |  | Blank Line | Blank Line | common
Normal | Admin | User Name | 用户名 | [ ] | [ ] | Enter BMC User Name | 输入BMC用户名 | common
Normal | Admin | User Password | 用户密码 | [ ] | [ ] | Enter BMC User Password | 输入BMC用户密码，密码必须包括数字、大写字母、小写字母和特殊字符。 | common
Remark
Status | BIOS Setting Permission | Server Mgmt -> BMC User Settings -> Change User Settings |  |  |  | Help Message | 帮助信息 | 平台
Normal | Read Only | BMC Change User Settings | BMC更改用户设置 |  |  | N/A | N/A | common
Blank Line | Blank Line | Blank Line |  |  |  | Blank Line | Blank Line | common
Normal | Admin | User Name | 用户名 | [ ] | [ ] | Enter BMC User Name | 输入BMC用户名 | common
Normal | Admin | User Password | 用户密码 | [ ] | [ ] | Enter BMC User Password | 输入BMC用户密码，密码必须包括数字、大写字母、小写字母和特殊字符。 | common
Normal | Admin | Change User Password | 更改用户密码 | [ ] | [ ] | Enter New Password to change | 输入新密码 | common
Normal | Admin | User Access | 用户访问 | Enabled ¦ [Disable] | 启用 ¦ [禁用] | Enable/Disable the User | 启用/禁用 用户 | common
Normal | Admin | Channel No | 通道编号 |  |  | Enter BMC Channel Number | 输入BMC通道编号 | common
Normal | Admin | User Privilege Limit | 用户权限 | [No Access] ¦ Callback ¦ User ¦ Operator ¦ Administrator ¦ OEM Proprietary | [No Access] ¦ Callback ¦ User ¦ Operator ¦ Administrator ¦ OEM Proprietary | Enter BMC User Privilege Limit for Selected Channel | 输入所选通道的BMC用户权限 | common