## History
Date | Content
2018-05-21 | 1. Update Pin AN23 as BIOS_READY# function 2. Update Pin AT19 as CPU_UART0_CTS 3. Update Pin AP20 as CPU_UART0_RTS 4. Update Pin AN16, AN20 as no connection 5. 4. Update Pin Y7 as NVMe_CARD_DET#
2018-05-23 | 1. Pin AA2 from SM_PRSNT# to SM_PRSNT 2. Update Pin AGPIO76 as BIOS_READY# 3. Remove SOC_PLED# from Pin AB8 4. Change PCIE_X8_RISER_DET to Pin AB8 5. Update FM_SYS_SKU5_R on Pin AN23
2018-06-14 | 1. Correct typo error, no function change
2018-10-08 | 1. Change the pin (V15) name from DIS_CPLD_RST_BMC to CPU_DIS_CPLD_RST_BMC 2. Add pin AW23 function CPU_CASEOPEN_LED# (Reserved) 3. Change the pin CLK_REQ1 function to BIOS_READY# 4. Add pin AM17 function PCIE1_RISER_PRSNT# 5. Add pin AN16 funciton CPU_EGPIO140 6. Add pin AN20 function BMC_PRESENT#_M

## BSP CPU1 GPIO Table
BSP CPU1 GPIO Bank 0 Control Register
Pin # | Pin Name | Multiplexed With | Type | Default | 22D4-US A01 | BIOS IO Setting | BIOS PU/PD Setting | 22D4-US B01 | BIOS IO Setting | BIOS PU/PD Setting | Description | Remark
AP4 | AGPIO0 | PWR_BTN_L | I-IO33S5-S | PU | CPU_PWR_BTN# | PWR_BTN_L | N/A |  |  |  | Power button function | H:Default L:發訊號給CPU通知開機
Pull up to +3V_DUAL by 4.7KOhm
AM4 | AGPIO1 | SYS_RESET_L | I-IO33S5-S | PU | CPU_SYS_RESET# | SYS_RESET_L | N/A |  |  |  | SYS_RESET Function | H:Default L:Reset button
Pull up to +3V_DUAL by 4.7KOhm
AL5 | AGPIO2 | WAKE_L | B-IO33S5-S | PU | PCIE_WAKE#_R | WAKE_L | N/A |  |  |  | PCIE Wake-up function | H:Default L:PCI Express ports can wake the platform from any sleep state
Pull up to +3V_DUAL by 4.7KOhm
W5 | AGPIO3 | WOL0 | I-IO33S5-OD | PH | CPU_RSVD1 | GPO | N/A |  |  |  |  | Reserved, TBD
Pull up to +3V_DUAL by 4.7KOhm
Y7 | AGPIO4 | WOL1 | I | PU | NVMe_CARD_DET# | GPI | N/A |  |  |  | NVMe_CARD_DET | H:Default L:NVMe Card detect
Pull up to +3V_DUAL by 4.7KOhm
AP22 | AGPIO5 | DEVSLP0 | I-IO33S5-OD | PD | BIOS_RECOVERY# | GPI | N/A |  |  |  |  | H:Default L:用BIOS恢复模式, 使用拨码开关。
|  | WOL2 | [8 empty] | Pull up to +3V_DUAL by 4.7KOhm
AB8 | AGPIO6 | DEVSLP1 | I-IO33S5-OD | PD | PCIE_X8_RISER_DET | GPI | N/A |  |  |  | PCIE X8 RISER_DET | H:Default L:PCIE X8 RISE detect
|  | WOL3 | [8 empty] | Pull up to +3V_DUAL by 4.7KOhm
V5 | AGPIO8 |  | I | PD | DIS_CPLD_RST_BMC | GPO | N/A | CPU_DIS_CPLD_RST_BMC | GPO | N/A |  | H:Enable CPLD Reset BMC功能 L:Default
Pull down to GND by 4.7KOhm
AN2 | AGPIO9 | SGPIO_DATAOUT | O-IO33S5-S | PD | CPU_SGPIO_DATOUT | SGPIO_DATAOUT | N/A
|  | MDIO1_SCL | [8 empty] | Pull up to +3V_DUAL by 4.7KOhm
W7 | AGPIO11 | BLINK | I | PH | No Connect
P8 | AGPIO16 | USB_OC0_L | I-IO33S5-S | PH | USB_OC0# | USB_OC0_L | N/A |  |  |  | For BMC SKU,為內部BMC USB使用,請設成GPI不需動作 For SIO SKU,Rear USB1 OC# | For SIO SKU H:Default L:Overcurrent Indicators
N9 | AGPIO17 | USB_OC1_L | I-IO33S5-S | PH | USB_OC1# | USB_OC1_L | N/A |  |  |  | For USB2 GL852G/Rear USB2 OC# | H:Default L:Overcurrent Indicators
N5 | AGPIO18 | USB_OC2_L | I-IO33S5-S | PH | USB_OC2# | USB_OC2_L | N/A |  |  |  | For BMC SKU,Rear USB1 USB1 OC# For SIO SKU,為內部Audio ALC4042使用,請設成GPI不動作 | For BMC SKU H:Default L:Overcurrent Indicators
AK3 | AGPIO19 | SCL1 | B-IO18S5-OD | N/A | CPU_I2C3_SCL | I2C3_SCL | N/A
|  | I2C3_SCL | B-IO33S5-OD
|  | BMC_SCL | [8 empty] | Pull up to +3V_DUAL by 4.7KOhm
AK2 | AGPIO20 | SDA1 | B-IO18S5-OD | N/A | CPU_I2C3_SDA | I2C3_SDA | N/A
|  | I2C3_SDA | B-IO33S5-OD
|  | BMC_SDA | [8 empty] | Pull up to +3V_DUAL by 4.7KOhm
AV18 | AGPIO21 | LPC_PD_L | O-IO33S5-S | N/A | CPU_LPC_PD# | LPC_PD_L | N/A |  |  |  | LPC POWER DOWN | H:Default L: LPC Power Down Output
|  | EMMC_CMD | B-IO18-S | [7 empty] | Pull up to +3V_DUAL by 4.7KOhm
AM20 | AGPIO22 | LPC_PME_L | O-IO33S5-S | PU | CPU_LPC_PME# | LPC_PME_L | N/A |  |  |  | LPC PME | H:Default L: LPC PME
|  | EMMC_PWR_CTRL | [8 empty] | Pull up to +3V_DUAL by 4.7KOhm
AN3 | AGPIO23 | SGPIO_LOAD | O-IO33S5-S | PU | CPU_SGPIO_LOAD | SGPIO_LOAD | N/A |  |  |  | CPU SGPIO
|  | /MDIO1_SDA | [8 empty] | Pull up to +3V_DUAL by 4.7KOhm
P6 | AGPIO24 | USB_OC3_L | I-IO33S5-S | PH | USB_OC3# | USB_OC3_L | N/A |  |  |  | ForAudio ASM1074 USB1 OC# | H:Default L:Overcurrent Indicators
AF4 | AGPIO40 | SGPIO_DATAIN | I-IO33S5-S | PU | CPU_SGPIO_DATIN | SGPIO_DATAIN | N/A |  |  |  | CPU SGPIO
|  | MDIO0_SDA | [8 empty] | Pull up to +3V_DUAL by 4.7KOhm
AT17 | AGPIO76 |  | O-IO18-S | PU | BIOS_READY# | GPO | N/A |  |  |  | BIOS_READY# | H:Default L:BIOS Post ready
Pull up to +3.3V_VDD by 4.7KOhm
AN23 | AGPIO84 | FANIN0 | I | PD | FM_SYS_SKU5_R | GPI | N/A |  |  |  |  | H: 待Sugon 確認 L: 待Sugon 確認
Pull up to +3.3V_VDD by 4.7KOhm
AP23 | AGPIO85 | FANOUT0 | I | PU | PCIE4_PRSNT# | GPI | N/A |  |  |  | PCIE4_DET | H:Default L:PCIE4 detect
Pull up to +3.3V_ATX by 4.7KOhm
AW21 | AGPIO87 | SERIRQ | B-IO33-S | PH | CPU_LPC_SERIRQ | SERIRQ | N/A |  |  |  | SERIRQ | H:Default L:Serial IRQ for DMA
|  | EMMC_DAT7 | B-IO18-S | [7 empty] | Pull up to +3.3V_VDD by 4.7KOhm
AV19 | AGPIO88 | LPC_CLKRUN_L | B-IO33-S | PH | CPU_LPC_CLKRUN# | LPC_CLKRUN_L | N/A |  |  |  |  | H:Default L:The clock provider deasserts this signal to indicate that the system is about to shut down the LPC clock.(Unuse)
|  | EMMC_DAT5 | B-IO18-S | [7 empty] | Pull up to +3.3V_VDD by 4.7KOhm
AV22 | AGPIO89 | PM_INTR_L | I-IO33-S | PH | NVMe_INTR# | GPI | N/A |  |  |  |  | H:Default L:NVMe Interrupt
Pull up to +3.3V_VDD by 4.7KOhm
AU23 | AGPIO90 | GENINT2_L | I | PH | PCIE3_PRSNT# | GPI | N/A |  |  |  | PCIE3_DET | H:Default L:PCIE3 detect
Pull up to +3.3V_ATX by 4.7KOhm
AW23 | AGPIO91 | SPKR | O-IO33-S |  | No Connect |  |  | CPU_CASEOPEN_LED | GPO | N/A | Intruder case open | This pin is reserved by default. The case open LED control uses pin AN16 in the schematics. H: LED off on L: LED on off
Pull up to +3.3V_VDD by 4.7KOhm Pull down to GND by 4.7KOhm
AA8 | AGPIO115 | CLK_REQ1_L | I | PH | CLK_REQ1 | CLK_REQ1_L | N/A | CLK_REQ1 | GPO | N/A | BIOS_READY#_R | No Connect, only PD This pin is changed to BIOS_READY#. H:Default L:BIOS Post ready
Pull down to GND by 4.7KOhm Pull up to +3.3V_VDD by 4.7KOhm
AV24 | AGPIO116 | CLK_REQ2_L | I | PH | CLK_REQ2 | CLK_REQ2_L | N/A |  |  |  |  | No Connect, only PD
Pull down to GND by 4.7KOhm
AA5 | AGPIO129 | ESPI_RESET_L | I-IO33-S | PU | CPLD_CPU_KBRST# | KBRST_L | N/A |  |  |  |  | H:Default L:Keyboard reset system
|  | KBRST_L | [8 empty] | Pull up to +3.3V_VDD by 4.7KOhm
AM22 | AGPIO130 | SATA_ACT_L | OD |  | SATA_ACT_LED | SATA_ACT_L | N/A |  |  |  | SATA ACT LED | H:亮 L:暗
Pull up to +3.3V_VDD by 4.7KOhm
AP19 | AGPIO139 | UART0_INTR | O-IO33-S | PD | BHD_BIOS_CHIP | GPO | N/A |  |  |  |  | H: SATA 加密晶片配置模式 (Default) L: SATA 加密晶片工作模式
Pull up to +3.3V_VDD by 4.7KOhm
AM17 | AGPIO144 | UART1_INTR | I-IO33-S | PD | No Connect |  |  | PCIE1_RISER_PRSNT# | GPI | N/A | PCIE1 Reiser detection | H:Default L:PCIE1 riser card detect
Pull up to +3.3V_ATX by 4.7KOhm
AL23 | EGPIO26 | PCIE_RST_L | O-IO33S5-S | N/A | CPU_PCIE_RST# | PCIE_RST_L | N/A |  |  |  |  | H:Default L:PCIE Reset
Pull up to +3V_DUAL by 4.7KOhm
AF3 | EGPIO42 | S5_MUX_CTRL | B-IO33S5-S |  | BMC_READY# | GPI | N/A |  |  |  |  | H:Default L:BMC Ready
Pull up to +3V_DUAL by 4.7KOhm
AT18 | EGPIO70 | EMMC_CLK | O-IO33-S | PD | CPU_CLR_PASWD# | GPI | N/A |  |  |  |  | H:Default L:用于清掉BIOS访问密码, 使用拨码开关。
|  |  | O-IO18-S | [7 empty] | Pull up to +3.3V_VDD by 4.7KOhm
AU20 | EGPIO74 | LPCCLK0 | B-IO33-S | N/A | CPU_LPC_CLK | LPCCLK0 | N/A |  |  |  |  | For BMC/SIO bom option
|  | EMMC_DAT4 | B-IO18-S
AU19 | EGPIO75 | LPCCLK1 | B-IO33-S | N/A | CPU_LPC_CLK_TCM | LPCCLK1 | N/A |  |  |  |  | For TCM
|  | EMMC_DAT6 | B-IO18-S
AA2 | EGPIO95 | SD_CLK |  | PD | SM_PRSNT | GPI | N/A |  |  |  | Pull down to GND by 49.9KOhm | H: SM card detect L: Default
Y3 | EGPIO96 | SD_CMD | I | PD | FM_SYS_SKU0_R | GPI | N/A |  |  |  |  | H: 待Sugon 確認 L: 待Sugon 確認
Pull up to +3.3V_VDD by 4.7KOhm
AB2 | EGPIO97 | SD_DATA0 |  | PD | FM_SYS_SKU1_R | GPI | N/A |  |  |  |  | H: 待Sugon 確認 L: 待Sugon 確認
Pull up to +3.3V_VDD by 4.7KOhm
Y4 | EGPIO98 | SD_DATA1 | I | PD | FM_SYS_SKU2_R | GPI | N/A |  |  |  |  | H: 待Sugon 確認 L: 待Sugon 確認
Pull up to +3.3V_VDD by 4.7KOhm
AA3 | EGPIO99 | SD_DATA2 |  | PD | FM_SYS_SKU3_R | GPI | N/A |  |  |  |  | H: 待Sugon 確認 L: 待Sugon 確認
Pull up to +3.3V_VDD by 4.7KOhm
W4 | EGPIO100 | SD_DATA3 | I | PD | FM_SYS_SKU4_R | GPI | N/A |  |  |  |  | H: 待Sugon 確認 L: 待Sugon 確認
Pull up to +3.3V_VDD by 4.7KOhm
AW20 | EGPIO104 | LAD0 | B-IO33-S | PH | CPU_LPC_LAD0 | LAD0 | PH |  |  |  | LPC
|  | EMMC_DAT0 | B-IO18-S
AV21 | EGPIO105 | LAD1 | B-IO33-S | PH | CPU_LPC_LAD1 | LAD1 | PH |  |  |  | LPC
|  | EMMC_DAT1 | B-IO18-S
AT21 | EGPIO106 | LAD2 | B-IO33-S | PH | CPU_LPC_LAD2 | LAD2 | PH |  |  |  | LPC
|  | EMMC_DAT2 | B-IO18-S
AT20 | EGPIO107 | LAD3 | B-IO33-S | PH | CPU_LPC_LAD3 | LAD3 | PH |  |  |  | LPC
|  | MMC_DAT3 | B-IO18-S
AL22 | EGPIO108 | ESPI_ALERT_L | B-IO18-S | PD | CPU_LPC_LDRQ# | LDRQ0_L | PD |  |  |  | LPC
LDRQ0_L
AW18 | EGPIO109 | LFRAME_L | I-IO33-S | N/A | CPU_LPC_LFRAME# | LFRAME_L | N/A |  |  |  | LPC
|  | EMMC_DS | I-IO18-S
AU25 | EGPIO113 | SCL0 | IB-IO33-OD | N/A | CPU_I2C2_SCL | I2C2_SCL | N/A |  |  |  | Pull up to +3.3V_VDD by 4.7KOhm
|  | I2C2_SCL | B-IO18-OD
|  | SPD_SCL | B-IO33-OD
AV25 | EGPIO114 | SDA0 | IB-IO33-OD | N/A | CPU_I2C2_SDA | I2C2_SDA | N/A |  |  |  | Pull up to +3.3V_VDD by 4.7KOhm
|  | I2C2_SDA | B-IO18-OD
|  | SPD_SDA | B-IO33-OD
AR18 | EGPIO118 | SPI_CS1_L | O-IO18-S | PU | CPU_SPI_CS#1 | SPI_CS1_L | N/A |  |  |  | Pull up to +1.8V_VDD by 10KOhm
AW15 | EGPIO119 | SPI_CS2_L | O-IO18-S | PH | No Connect
ESPI_CS_L
AV16 | EGPIO122 | SPI_WP_L | B-IO18-S | PH | CPU_SPI_WP# | SPI_WP_L | N/A |  |  |  | SPI WRITE PROJECT | H:Default L:SPI Write protect
|  | ESPI_DAT2 | [8 empty] | Pull up to +1.8V_VDD by 4.7KOhm
AR22 | EGPIO132 | CLK_REQG_L | B-IO18-S | N/A | CLK_REQG | CLK_REQG_L | N/A |  |  |  |  | No Connect, only PD
|  | OSCIN | [8 empty] | Pull down to GND by 4.7KOhm
AV15 | EGPIO133 | SPI_HOLD_L | B-IO18-S | PH | CPU_SPI_HOLD# | SPI_HOLD_L | N/A
|  | ESPI_DAT3 | [8 empty] | Pull up to +1.8V_VDD by 4.7KOhm
AT19 | EGPIO135 | UART0_CTS_L | I-IO33-S | PU | CPU_UART0_CTS | UART0_CTS | N/A |  |  |  | Pull up to +3.3V_VDD by 4.7KOhm
UART2_RXD
AR21 | EGPIO136 | UART0_RXD | I-IO33-S | PD | CPU_UART0_RXD | UART0_RXD | N/A
Pull up to +3.3V_VDD by 4.7KOhm
AP20 | EGPIO137 | UART0_RTS_L | O-IO33-S | PU | CPU_UART0_RTS | UART0_RTS | N/A |  |  |  | Pull up to +3.3V_VDD by 4.7KOhm
UART2_TXD
AR19 | EGPIO138 | UART0_TXD | O-IO33-S | PU | CPU_UART0_TXD | UART0_TXD | N/A
Pull up to +3.3V_VDD by 4.7KOhm
AN16 | EGPIO140 | UART1_CTS_L | I-IO33-S | PD | No Connect |  |  | CPU_EGPIO140 | GPO | N/A | Case open LED control Pull down to GND by 10KOhm | This pin is for case open LED control. H: LED on L: LED off
|  | UART3_TXD | O-IO33-S
AN19 | EGPIO141 | UART1_RXD | I-IO33-S | PD | CPU_UART1_RXD | UART1_RXD | N/A
Pull up to +3.3V_VDD by 4.7KOhm
AN20 | EGPIO142 | UART1_RTS_L | O-IO33-S | PU | No Connect |  |  | BMC_PRESENT#_M | GPI | N/A | BMC present detection Pull up to +3.3V_VDD by 4.7KOhm | Detect BMC present or not ? H: BMC is not present L: BMC is present
|  | UART3_RXD | I-IO33-S
AM16 | EGPIO143 | UART1_TXD | O-IO33-S | PU | CPU_UART1_TXD | UART1_TXD | N/A
Pull up to +3.3V_VDD by 4.7KOhm
AL16 | EGPIO145 | I2C0_SCL | B-IO18-OD | N/A | CPU_PCIE_VPP_SCL | VPP_SCL | N/A |  |  |  | Pull up to +3.3V_VDD by 4.7KOhm
|  | HP_SCL | B-IO33-OD
AL17 | EGPIO146 | I2C0_SDA | B-IO18-OD | N/A | CPU_PCIE_VPP_SDA | VPP_SDA | N/A |  |  |  | Pull up to +3.3V_VDD by 4.7KOhm
|  | HP_SDA | B-IO33-OD
AM18 | EGPIO147 | I2C1_SCL | B-IO18-OD | N/A | PCIE1_PRSNT# | GPI | N/A |  |  |  |  | H:Default L:PCIE1 detect
|  | SFP_SCL | B-IO33-OD | [7 empty] | Pull up to +3.3V_ATX by 4.7KOhm
AM19 | EGPIO148 | I2C1_SDA | B-IO18-OD | N/A | PCIE2_PRSNT# | GPI | N/A |  |  |  |  | H:Default L:PCIE2 detect
|  | SFP_SDA | B-IO33-OD | [7 empty] | Pull up to +3.3V_ATX by 4.7KOhm
AP21 | EGPIO149 | I2C4_SCL | B-IO18-OD | N/A | CPU_I2C4_SCL | I2C4_SCL | N/A
|  |  | B-IO33-OD | [7 empty] | Pull up to +3.3V_VDD by 4.7KOhm
AN21 | EGPIO150 | I2C4_SDA | B-IO18-OD | N/A | CPU_I2C4_SDA | I2C4_SDA | N/A
|  |  | B-IO33-OD | [7 empty] | Pull up to +3.3V_VDD by 4.7KOhm
AM21 | EGPIO151 | I2C5_SCL | B-IO18-OD | N/A | CPU_I2C5_SCL | I2C5_SCL | N/A
|  |  | B-IO33-OD | [7 empty] | Pull up to +3.3V_VDD by 4.7KOhm
AL21 | EGPIO152 | I2C5_SDA | B-IO18-OD | N/A | CPU_I2C5_SDA | I2C5_SDA | N/A
|  |  | B-IO33-OD | [7 empty] | Pull up to +3.3V_VDD by 4.7KOhm
V6 | S0A3_GPIO |  | B-IO33S5-S | N/A | CPU_SGPIO_CLK | GPO | N/A |  |  |  |  | For Mini_SAS SGPIO_CLK
|  |  | O-IO33S5-S | [7 empty] | Pull up to +3V_DUAL by 4.7KOhm